## Readme
Smart Temperature Sensor Performance Survey: May 2023
Kofi Makinwa, Delft University of Technology, k.a.a.makinwa@tudelft.nl
The purpose of this survey is to benchmark the performance of smart temperature sensors, i.e. sensors with a digital output.
See also : K.A.A. Makinwa, "Smart Temperature Sensors in Standard CMOS,” Procedia Engineering, pp. 930 – 939, Sept. 2010.
For use in publications and presentations please cite this survey as follows:
K.A.A. Makinwa, "Temperature Sensor Performance Survey," Accessed: Date. [Online]. Available: http://ei.ewi.tudelft.nl/docs/TSensor_survey.xls
Comments/Suggestions/Corrections are always welcome!
Sensor Specifications
BE - Y indicates if the sensor has a digital backend, i.e. that its digital output does not need further decimation, filtering or non-linearity correction.
Samples - the number of measured samples.
Trim - the number of temperatures at which the sensor was trimmed.
PP IA - Worst-case inaccuracy (IA) over a specified temperature range. The values given are either max - min or 6σ values. Since inaccuracy is a statistical measure, measurements on a large number of samples (>12) are required to obtain realistic numbers. Inaccuracy is a function of sensor type, readout architecture, process and the number of trimming points. Due to the presence of non-linearity, a sensor's spread is usually less than its inaccuracy.
Isy - typical current consumption at room temperature (RT)
Vsy - minimum supply voltage at which the sensor meets its inaccuracy and resolution specs
Resolution - measure of the noise present in the sensor's output. Usually specified as an rms value in °C obtained in a certain conversion time. Note that resolution is usually limited by thermal and 1/f noise, and not by quantization noise! As a result, resolution should be determined experimentally, e.g. by logging the results of at least one second of continuous operation (=> 100s/1000s of conversions) at a stable temperature.
Ts - Conversion time needed to achieve the reported resolution
Power - average power dissipated during the specified conversion time
PSS - Power-supply sensitivity, expresses how changes in supply voltage affect the sensor's output
Figures of Merit
Relative Inaccuracy (%) - the slope of an imaginary box placed around the sensor's error vs temperature curve = 100*PP IA / Specified temperature range.
Resolution FOM = Energy/Conversion * Resolution^2
Note: Since inaccuracy is only weakly related to energy consumption, the corresponding Accuracy FoM is not very meaningful
Oct 2018: Added column for the power-supply sensitivity of BJT and resistor based sensors
Sept 2018: Individual tabs created for the different classes of sensors
Jan 14th 2010: 1st web release

## BJT
Source | Year | Month | Title | Author | Type | ADC | BE | Tech. [nm] | Area [mm2] | Samples | Trim | Trim+Offset | PP IA [°C] | Min [°C] | Max [°C] | Rel. IA [%] | Isy [uA] | Vsy [V] | Res [mK] | Ts [ms] | uW | nJ | Res [K] | R-FOM | PSS [°C/V]
S & A | 1989 | 6 | A Three-Terminal Integrated Temperature Transducer with Microcomputer Interfacing | G.C.M. Meijer | NPN | Duty-cycle |  | 2400 | 5.16 |  | 1 | 1.4 | 1 | -20 | 100 | 0.83333 | 200 | 4 | 1 | 1000 | 800 | 800000 | 0.001 | 0.8 | -
JSSC | 1996 | 6 | Micropower CMOS Temperature Sensor with Digital Output | A. Bakker | PNP | SD1 |  | 2000 | 1.5 | 3 | 1 | 1.4 | 2 | -40 | 120 | 1.25 | 25 | 2.2 | 100 | 20 | 55 | 1100 | 0.1 | 11 | 0.1
JSSC | 1998 | 7 | A Switched-Current, Switched-Capacitor Temperature Sensor in 0.6-µm CMOS | M. Tuthill | PNP | SAR |  | 600 | 3.32 | 6 | 1 | 1.4 | 2 | -55 | 125 | 1.1111 | 1250 | 2.7 | 250 | 0.025 | 3375 | 84.375 | 0.25 | 5.2734 | -
ESSCIRC | 1999 | 9 | A High-Speed CMOS On-Chip Temperature Sensor | L. Luh | PNP | SD2 |  | 600 | 0.11 | 5 | 1 | 1.4 | 5.4 | 15 | 120 | 5.1429 |  | 3.3 | 180 | 0.01 | 2900 | 29 | 0.18 | 0.9396 | -
ESSCIRC | 1999 | 9 | A low–cost high–accuracy CMOS smart temperature sensor | A. Bakker | PNP | SD1 |  | 700 | 3 | 112 | 0 | 0.4 | 3 | -40 | 120 | 1.875 | 100 | 3 | 50 | 250 | 300 | 75000 | 0.05 | 187.5 | 0.25
ISCAS [1] | 2001 | 5 | A high-accuracy temperature sensor with second-order curvature correction and digital bus interface | M.A.P. Pertijs | PNP | SD1 | Y | 700 | 2.8 | 32 | 0 | 0.4 | 3 | -50 | 125 | 1.7143 | 100 | 2.8 | 125 | 100 | 280 | 28000 | 0.125 | 437.5 | -
JSSC | 2005 | 2 | A CMOS Smart Temperature Sensor with a 3σ Inaccuracy of 0.5°C from -50 to 120°C | M.A.P. Pertijs | PNP | SD2 | Y | 500 | 2.5 | 32 | 1 | 1.4 | 1 | -50 | 120 | 0.58824 | 130 | 2.7 | 30 | 100 | 351 | 35100 | 0.03 | 31.59 | 0.3
JSSC | 2005 | 12 | A CMOS Smart Temperature Sensor With a 3σ Inaccuracy of ±0.1°C From -55°C to 125°C | M.A.P. Pertijs | PNP | SD2 |  | 700 | 4.5 | 24 | 1 | 1.4 | 0.2 | -55 | 125 | 0.11111 | 75 | 2.5 | 10 | 100 | 187.5 | 18750 | 0.01 | 1.875 | 0.03
JSSC | 2005 | 12 | A CMOS Smart Temperature Sensor With a 3σ Inaccuracy of ±0.1°C From -55°C to 125°C | M.A.P. Pertijs | PNP | SD2 |  | 700 | 4.5 | 24 | 1 | 1.4 | 0.2 | -55 | 125 | 0.11111 | 75 | 2.5 | 2 | 1000 | 187.5 | 187500 | 0.002 | 0.75 | 0.03
IEICE TR. | 2008 | 1 | A CMOS Smart Thermal Sensor for Biomedical Application | H-Y. Lee | NPN | SD2 | Y | 180 | 1 | 16 | 1 | 1.4 | 0.2 | 0 | 80 | 0.25 | 97 | 1.8 | 25 | 20 | 174.6 | 3492 | 0.025 | 2.1825 | -
ISSCC | 2009 | 2 | A CMOS Smart Temperature Sensor with a Batch-Calibrated Inaccuracy of ±0.25°C (3σ) from –70 to 130°C | A.L. Aita | PNP | SD2 |  | 700 | 4.5 | 16 | 1 | 1.4 | 0.2 | -55 | 125 | 0.11111 | 25 | 2.5 | 25 | 100 | 62.5 | 6250 | 0.025 | 3.9063 | 0.05
ISSCC | 2009 | 2 | A CMOS Smart Temperature Sensor with a Batch-Calibrated Inaccuracy of ±0.25°C (3σ) from –70 to 130°C | A.L. Aita | PNP | SD2 |  | 700 | 4.5 | 16 | 0 | 0.4 | 0.5 | -55 | 125 | 0.27778 | 25 | 2.5 | 25 | 100 | 62.5 | 6250 | 0.025 | 3.9063 | 0.05
JSSC | 2009 | 12 | A 1.05V 1.6mW, 0.45°C 3σ Resolution ΣD based Temperature Sensor with Parasitic Resistance Compensation in 32nm Digital CMOS Process | H. Lakdawala | PNP | SD2 |  | 32 | 0.02 | 750 | 0 | 0.4 | 9 | -10 | 110 | 7.5 |  | 1.05 | 150 | 0.833 | 1600 | 1332.8 | 0.15 | 29.988 | -
CICC [2] | 2010 | 9 | HVM performance validation and DFM techniques used in a 32nm CMOS thermal sensor system | D. Duarte | PNP | 8b Flash |  | 32 | 0.027 | 18 | 2 | 2.4 | 4 | 20 | 110 | 4.4444 |  | 1.25 | 900 |  | 1200 |  | 0.9 |  | -
ISSCC | 2010 | 2 | A CMOS Temperature Sensor with an Energy-Efficient Zoom ADC and an Inaccuracy of ±0.25°C (3σ) from -40°C to 125°C | K. Souri | PNP | ZSD1 |  | 160 | 0.26 | 16 | 1 | 1.4 | 0.5 | -40 | 125 | 0.30303 | 6 | 1.5 | 18 | 100 | 9 | 900 | 0.018 | 0.2916 | 0.2
JSSC | 2010 | 2 | A System-on-Chip EPC Gen-2 Passive UHF RFID Tag with Embedded Temperature Sensor | J. Yin | NPN | SS | Y | 180 | 1.1 | 9 | 1 | 1.4 | 1.6 | -20 | 30 | 3.2 |  | 1 | 350 | 40 | 2.4 | 96 | 0.35 | 11.76 | -
ISSCC | 2010 | 2 | A 1.2V 10µW NPN-Based Temperature Sensor with a 3σ Inaccuracy of ±0.2°C from –70°C to 125°C in 65 nm CMOS | F. Sebastiano | NPN | SD1 |  | 65 | 0.1 | 16 | 1 | 1.4 | 0.4 | -70 | 125 | 0.20513 | 8.3 | 1.2 | 30 | 455 | 9.96 | 4531.8 | 0.03 | 4.0786 | 0.9-1.2
JSSC | 2011 | 7 | A 0.12mm2, 7.4µW Micropower Temperature Sensor with an Inaccuracy of ±0.2°C (3σ) from -30°C to 125°C | K. Souri | PNP | ZSD1 |  | 160 | 0.12 | 19 | 1 | 1.4 | 0.4 | -30 | 125 | 0.25806 | 4.6 | 1.6 | 15 | 100 | 7.36 | 736 | 0.015 | 0.1656 | 0.1
Trans I&M | 2012 | 8 | Low-Power Die-Level Process Variation and Temperature Monitors for Yield Analysis and Optimization in Deep-Submicron CMOS | A Zjajo | PNP | 4b Flash |  | 90 | 0.05 | 45 | 0 | 0.4 | 2.4 | 0 | 160 | 1.5 |  | 1 | 4500 | 1 | 11 | 11 | 4.5 | 222.75 | -
TCAS | 2012 | 9 | An On-Chip Temperature Sensor With a Self-Discharging Diode in 32-nm SOI CMOS | G. Chowdhury | Diode | TDC |  | 32 | 0.001 | 3 | 2 | 2.4 | 5.2 | 0 | 100 | 5.2 |  | 1.65 | 250 | 0.4 | 100 | 40 | 0.25 | 2.5 | -
JSSC | 2013 | 2 | A CMOS Temperature Sensor with a Voltage-Calibrated Inaccuracy of ±0.15°C (3σ) from -55°C to 125°C | K. Souri | PNP | ZSD2 |  | 160 | 0.08 | 19 | 1 | 1.4 | 0.3 | -55 | 125 | 0.16667 | 3.4 | 1.5 | 5 | 100 | 5.1 | 510 | 0.005 | 0.01275 | 0.5
JSSC | 2013 | 2 | A CMOS Temperature Sensor with a Voltage-Calibrated Inaccuracy of ±0.15°C (3σ) from -55°C to 125°C | K. Souri | PNP | ZSD2 |  | 160 | 0.08 | 19 | 1 | 1.4 | 0.3 | -55 | 125 | 0.16667 | 3.4 | 1.5 | 20 | 5.3 | 5.1 | 27.03 | 0.02 | 0.010812 | 0.5
ISSCC | 2013 | 2 | A Micropower Battery Current Sensor with ±0.03% (3σ) Inaccuracy from -40°C to +85°C | S. Shalmany | PNP | SD2 |  | 130 | 0.8 | 12 | 1 | 1.4 | 0.3 | -40 | 85 | 0.24 | 55 | 1.5 | 5 | 20 | 82.5 | 1650 | 0.005 | 0.04125 | 0.05
VLSI | 2013 | 6 | A ±0.4°C Accurate High-Speed Remote Junction Temperature Sensor with Digital Beta Correction and Series- Resistance Cancellation in 65nm CMOS | X. Pu | PNP | SD2 + Vref | Y | 65 | 0.2 | 16 | 1 | 1.4 | 0.8 | -40 | 130 | 0.47059 | 600 | 1.5 | 125 | 1 | 900 | 900 | 0.125 | 14.0625 | -
ESSCIRC | 2013 | 9 | A 40μW CMOS Temperature Sensor with an Inaccuracy of ±0.4°C (3σ) from –55°C to 200°C | K. Souri | PNP | ZSD2 |  | 160 | 0.1 | 16 | 1 | 1.4 | 0.8 | -55 | 200 | 0.31373 | 22 | 1.6 | 20 | 4.2 | 35.2 | 147.84 | 0.02 | 0.059136 | -
JSSC | 2013 | 2 | Ratiometric BJT-Based Thermal Sensor in 32nm and 22nm Technologies | J. Shor | PNP | FDC | Y | 32 | 0.02 | 50 | 2 | 2.4 | 3 | 20 | 100 | 3.75 | 2700 | 1.4 | 190 | 0.5 | 3780 | 1890 | 0.19 | 68.229 | -
JSSC | 2013 | 2 | Ratiometric BJT-Based Thermal Sensor in 32nm and 22nm Technologies | J. Shor | PNP | FDC | Y | 22 | 0.0061 | 16 | 2 | 2.4 | 3 | -10 | 100 | 2.7273 | 1030 | 1.35 | 250 | 0.7 | 1390.5 | 973.35 | 0.25 | 60.8344 | 0.7
TCAS | 2014 | 2 | A Passive RFID Tag Embedded Temperature Sensor With Improved Process Spreads Immunity for a -30 C to 60 C Sensing Range | B. Wang | NPN | TDC |  | 180 | 0.14 | 12 | 1 | 1.4 | 3 | -30 | 60 | 3.3333 | 0.95 | 1.35 | 300 | 14.5 | 1.2825 | 18.5963 | 0.3 | 1.6737 | -
ISSCC | 2014 | 2 | A 1.55x0.85mm² 3ppm 1.0μA 32.768kHz MEMS-based Oscillator | S.Asl | NPN | SD2 | Y | 180 | 0.085 | 45 |  |  |  | -40 | 85 |  | 4.5 | 1.4 | 25 | 6 | 6.3 | 37.8 | 0.025 | 0.023625 | -
ISSCC | 2014 | 2 | A BJT-based CMOS Temperature Sensor with a 3.6pJ*C² Resolution FoM | A. Heidary | PNP | DCM |  | 700 | 0.8 | 20 | 1 | 1.4 | 0.3 | -45 | 130 | 0.17143 | 55 | 2.9 | 3 | 2.2 | 159.5 | 350.9 | 0.003 | 0.0031581 | -
JLPEA | 2014 | 12 | Untrimmed Low-Power Thermal Sensor for SoC in 22 nm Digital Fabrication Technology | R. Eitan | PNP | SD2 |  | 22 | 0.013 | 29 | 0 | 0.4 | 6 | -10 | 110 | 5 | 60 | 1.25 | 250 | 10 | 75 | 750 | 0.25 | 46.875 | -
JLPEA | 2014 | 12 | Untrimmed Low-Power Thermal Sensor for SoC in 22 nm Digital Fabrication Technology | R. Eitan | PNP | SD2 |  | 22 | 0.013 | 29 | 0 | 0.4 | 6 | -10 | 110 | 5 | 920 | 1.25 | 250 | 0.022 | 1150 | 25.3 | 0.25 | 1.5812 | -
JSSC | 2015 | 3 | Compact BJT-Based Thermal Sensor for Processor Applications in a 14 nm tri-Gate CMOS Process | T. Oshita | PNP | SD1 | Y | 14 | 0.0087 | 52 | 2 | 2.4 | 3.3 | 0 | 100 | 3.3 |  | 1.35 | 500 | 0.022 | 1111.2 | 24.4464 | 0.5 | 6.1116 | -
ESSCIRC | 2015 | 9 | A Temperature Sensor with a 3σ Inaccuracy of ±2°C without trimming from -50°C to 150°C in a 16nm FinFET Process | M-C. Chuang | PNP | SD1 | Y | 16 | 0.0126 | 64 | 0 | 0.4 | 4 | -50 | 150 | 2 |  | 1.8 | 400 | 0.27 | 1210 | 326.7 | 0.4 | 52.272 | -
ESSCIRC | 2015 | 9 | A Temperature Sensor with a 3σ Inaccuracy of ±2°C without trimming from -50°C to 150°C in a 16nm FinFET Process | M-C. Chuang | PNP | SD1 | Y | 20 | 0.018 | 50 | 1 | 1.4 | 5 | -25 | 125 | 3.3333 |  | 1.8 | 400 | 0.16 | 1100 | 176 | 0.4 | 28.16 | -
TCAS2 | 2016 | 2 | A CMOS Smart Temperature Sensor with Single-Point Calibration Method for Clinical Use | C. Deng | PNP | 24-SD | Y | 180 | 1 | 15 | 1 | 1.4 | 0.8 | -40 | 120 | 0.5 | 900 | 1.8 | 60 | 100 | 1620 | 162000 | 0.06 | 583.2 | -
VLSI | 2016 | 6 | A 28-nm CMOS Ultra-Compact Thermal Sensor in Current-Mode Tecnique | M. Eberlein | NPN | 8b SAR | Y | 28 | 0.0038 | 630 | 0 | 0.4 | 3.6 | -20 | 130 | 2.4 | 16 | 1.1 | 500 | 0.032 | 17.6 | 0.5632 | 0.5 | 0.1408 | 0.1
VLSI | 2016 | 6 | A BJT-based Temperature-to-Digital Converter with ±60mK (3σ) Inaccuracy from -70°C to 125°C in 160nm CMOS | B. Yousefzadeh | PNP | ZSD2 |  | 160 | 0.16 | 20 | 1 | 1.4 | 0.12 | -70 | 125 | 0.061538 | 4.6 | 1.5 | 15 | 5 | 6.9 | 34.5 | 0.015 | 0.0077625 | 0.01
VLSI | 2016 | 6 | A ±36A Integrated Current-Sensing System with 0.3% (3σ) Gain Error and 400μA Offset from -55°C to +85°C | S. Shalmany | PNP | SD2 |  | 130 | 0.15 | 20 | 0 | 0.4 | 0.7 | -55 | 85 | 0.5 | 4 | 1.5 | 10 | 18 | 6 | 108 | 0.01 | 0.0108 | -
Sensors J. | 2016 | 8 | A 1.1 μW CMOS Smart Temperature Sensor with an Inaccuracy of 0.2℃ (3σ) for Clinical Temperature Monitoring | M-K. Law | PNP | SD1 |  | 180 | 0.198 | 20 | 1 | 1.4 | 0.4 | 25 | 45 | 2 |  | 1/1,8 | 10 | 500 | 1.1 | 550 | 0.01 | 0.055 | -
TIE | 2017 | 2 | An accurate BJT-based CMOS temperature sensor with duty-cycle-modulated output | G. Wang | PNP | DCM |  | 700 | 2.21 | 70 | 1 | 1.4 | 0.6 | -45 | 130 | 0.34286 | 60 | 3.3 | 3 | 1.8 | 198 | 356.4 | 0.003 | 0.0032076 | 0.1
ISSCC | 2017 | 2 | An 18.75μW Dynamic Distributing Bias Temperature Sensor with 0.87°C(3σ) Untrimmed Inaccuracy and 0.00946mm² Area | Y-C Hsu | PNP | SD1 | Y | 28 | 0.00946 | 76 | 0 | 0.4 | 3.7 | -25 | 125 | 2.4667 |  | 1.8 | 150 | 8.192 | 18.75 | 153.6 | 0.15 | 3.456 | -
ISSCC [3] | 2017 | 2 | A BJT-Based Temperature Sensor with a Packaging-Robust Inaccuracy of ±0.3°C (3σ) from –55°C to +125°C after Heater-Assisted Voltage calibration | B. Yousefzadeh | PNP | ZSD2 |  | 160 | 0.16 | 40 | 1 | 1.4 | 0.6 | -55 | 125 | 0.33333 | 4.6 | 1.5 | 15 | 5 | 6.9 | 34.5 | 0.015 | 0.0077625 | 0.01
ASSCC | 2017 | 11 | A 0.5V BJT-based CMOS Thermal Sensor in 10-nm FinFET Technology | D-S. Lin | PNP | FDC | Y | 10 | 0.01 | 20 | 1 | 1.4 | 5.6 | 30 | 85 | 10.1818 |  | 0.5 | 173 | 1 | 125 | 125 | 0.173 | 3.7411 | -
ISSCC | 2018 | 2 | A 8-bit Subthreshold Hybrid Thermal Sensor with ±1.07°C Inaccuracy and Single-Element Remote Sensing Technique in 22nm FinFET | C-Y. Lu | Hybrid | 8b SAR | Y | 22 | 0.0043 | 38 | 1 | 1.4 | 2.1 | -30 | 120 | 1.4 | 50 | 1 | 580 | 0.032 | 50 | 1.6 | 0.58 | 0.53824 | 1.76
Sensors J. | 2018 | 4 | Nano-Watt Class Energy-Efficient Capacitive Sensor Interface With On-Chip Temperature Drift Compensation | T-T Zhang | PNP | ZSD2 |  | 180 | 0.18 | 15 | 1 | 1.4 | 0.36 | 0 | 100 | 0.36 |  | 1 | 40 | 40 | 0.7 | 28 | 0.04 | 0.0448
E Letters | 2018 | 5 | Capacitor-reused CMOS temperature sensor with duty-cycle-modulated output and 0.38°C (3s) inaccuracy | Z. Tang | PNP | DCM |  | 130 | 0.073 | 14 | 1 | 1.4 | 0.76 | -10 | 100 | 0.69091 | 17 | 1.8 | 32 | 2.4 | 30.6 | 73.44 | 0.032 | 0.075203 | 0.3
TCAS2 | 2018 | 7 | A 10.6 pJ*K² Resolution FoM Temperature Sensor Using Astable Multivibrator | B. Wang | NPN | DCM |  | 180 | 0.1 | 12 | 1 | 1.4 | 1.7 | -30 | 120 | 1.1333 | 0.54 | 1.6 | 39 | 8.1 | 0.864 | 6.9984 | 0.039 | 0.010645 | 0.7
TCAS1 | 2020 | 4 | A Miniaturized 0.003 mm² PNP-Based Thermal Sensor for Dense CPU Thermal Monitoring | O. Bass | PNP | SD1 | Y | 65 | 0.003 | 25 | 2 | 2.4 | 2.7 | -10 | 110 | 2.25 | 86 | 1.3 | 130 | 4.1 | 111.8 | 458.38 | 0.13 | 7.7466 | 3
TCAS | 2018 | 11 | A CMOS Temperature Sensor With Versatile Readout Scheme and High Accuracy for Multi-Sensor Systems | Z. Tang | PNP | SD2 | Y | 130 | 0.29 | 16 | 1 | 1.4 | 0.94 | -40 | 125 | 0.5697 | 95 | 3.3 | 16 | 5.12 | 313.5 | 1605.12 | 0.016 | 0.41091 | 0.05
SSC-L | 2019 | 9 | A No-Trim, Scaling-Friendly Thermal Sensor in 16nm FinFET using Bulk-Diodes as Sensing Elements | M. Eberlein | Diode | 8b SAR | Y | 16 | 0.0025 | 103 | 0 | 0.4 | 3.5 | -15 | 110 | 2.8 |  | 0.95 | 300 | 0.013 | 18 | 0.234 | 0.3 | 0.02106 | 1.5
TCAS2 | 2019 | 10 | An Untrimmed BJT-Based Temperature Sensor with Dynamic Current-Gain Compensation in 55-nm CMOS Process | Z. Tang | PNP | SD1 |  | 55 | 0.0146 | 12 | 0 | 0.4 | 3.4 | -40 | 125 | 2.0606 |  | 2,5/1 | 20 | 32.8 | 37 | 1213.6 | 0.02 | 0.48544 | 1.5
ASSCC | 2019 | 11 | An Energy-Efficient BJT-Based Temperature-to-Digital Converter with ±0.13°C (3σ) Inaccuracy from -40 to 125°C | R. Kumar | NPN | CTSD2 |  | 180 | 0.35 | 16 | 1 | 1.4 | 0.26 | -40 | 125 | 0.15758 | 5.6 | 1.6 | 1.67 | 213 | 8.96 | 1908.48 | 0.00167 | 0.0053226 | 0.008
TCAS2 | 2020 | 9 | A 490-pW SAR Temperature Sensor With a Leakage-Based Bandgap-Vth Reference | B. Park | Hybrid | 10b SAR | Y | 180 | 0.12 | 15 | 1 | 1.4 | 4.7 | -10 | 100 | 4.2727 |  | 1 | 300 | 200 | 0.00049 | 0.098 | 0.3 | 0.00882 | 1.073
JSSC | 2020 | 2 | A BJT-Based Temperature-to-Digital Converter With a ±0.25 °C 3 σ -Inaccuracy From −40 °C to +180 °C Using Heater-Assisted Voltage Calibration | B. Yousefzadeh | PNP | CTSD2 |  | 160 | 0.15 | 24 | 1 | 1.4 | 0.4 | -40 | 180 | 0.18182 | 5.41 | 1.8 | 23 | 20 | 9.75 | 195 | 0.023 | 0.10315 | -
ISSCC | 2020 | 2 | A 620-µW BJT-Based Temperature-to-Digital Converter with 0.65-mK Resolution and FOM of 190fJ·K² | S. Shalmany | NPN | SD2 |  | 110 | 0.2 | 359 |  |  |  | -35 | 95 |  |  | 1.125 | 0.65 | 0.72 | 620 | 446.4 | 0.00065 | 0.0001886
ISCAS | 2021 | 5 | A Current-Mode Temperature Sensor with a ±1.56 °C Raw Error and Duty-Cycle Output in 16nm FinFET | M. Eberlein | NPN | DCM |  | 16 | 0.002475 | 85 | 0 | 0.4 | 3.2 | -30 | 130 | 2 |  | 1.05 | 108 | 0.025 | 28.5 | 0.7125 | 0.108 | 0.0083106
TCAS2 | 2021 | 8 | A BJT-based CMOS Temperature Sensor with Duty-cycle-modulated Output and ±0.54 °C (3σ) Inaccuracy from -40 °C to 125 °C | Z. Huang | PNP/NPN | DCM |  | 130 | 0.086 | 16 | 1 |  | 1.08 | -40 | 125 | 0.65455 |  | 3,3/1,2 | 60 | 1.3 | 39.7 | 51.61 | 0.06 | 0.1858 | 0.21
SSC-L | 2021 | 11 | An Energy-Efficient Capacitively Biased Diode-Based Temperature Sensor in 55-nm CMOS | Z. Tang | Diode | SD2 |  | 55 | 0.021 | 32 | 1 |  | 1.2 | -55 | 125 | 0.66667 |  | 1 | 15 | 6.4 | 2.2 | 14.08 | 0.015 | 0.003168 | 3.7
ISSCC | 2022 | 2 | A BJT-Based CMOS Temperature Sensor Achieving an Inaccuracy of ±0.45°C (3σ) from -50°C to 180°C and a Resolution-FoM of 7.2pJ∙K2 at 150°C | B. Wang | PNP | SD2 |  | 180 | 0.42 | 25 | 1 |  | 0.9 | -50 | 180 | 0.3913 |  | 1.5 | 17.6 | 8.3 | 3.8 | 31.54 | 0.0176 | 0.0097698 | 0.44
VLSI | 2022 | 6 | A 90.9kS/s, 0.7nJ/conversion Hybrid Temperature Sensor in 4nm-class CMOS | Y. Li | Hybrid | 9b SAR |  | 180 | 0.0061 | 30 | 2 |  | 3.6 | -10 | 100 | 3.2727 |  | 1 | 460 | 0.011 | 64 | 0.704 | 0.46 | 0.14897
JSSC | 2022 | 10 | A BJT-Based Temperature-to-Frequency Converter With ± 1°C (3σ) Inaccuracy From –40 °C to 140 °C for On-Chip Thermal Monitoring | J-H Park | PNP | FDC |  | 110 | 0.025 | 18 | 0 |  | 2 | -40 | 140 | 1.1111 |  | 1.5 | 144 | 0.8 | 3.1 | 2.48 | 0.144 | 0.051425 | 0.3
VLSI | 2023 | 6 | A 210nW BJT-based Temperature Sensor with an Inaccuracy of ±0.15°C (3σ) from −15°C to 85°C | T. Someya | NPN | SD2 |  | 180 | 0.058 | 20 | 1 |  | 0.3 | -15 | 85 | 0.3 |  | 1.25 | 15 | 50 | 0.21 | 10.5 | 0.015 | 0.0023625 | 0.07
ISSCC | 2023 | 2 | A Sub-1V 810nW Capacitively-Biased BJT-Based Temperature Sensor with an Inaccuracy of ±0.15°C (3σ) from -55°C to 125°C | Z. Tang | PNP | SD2 |  | 180 | 0.25 | 20 | 1 |  | 0.3 | -55 | 125 | 0.16667 |  | 0.95 | 1.8 | 128 | 0.81 | 103.68 | 0.0018 | 0.00033592 | 0.2
ISSCC | 2023 | 2 | A BJT-Based Temperature Sensor with ±0.1°C (3σ) Inaccuracy from -55°C to 125°C and a 0.85pJ∙K2 Resolution FoM Using Continuous-Time Readout | N. Toth | PNP | CTSD2 |  | 180 | 0.12 | 40 | 1 |  | 0.2 | -55 | 125 | 0.11111 | 9.5 | 1.7 | 1.144 | 40 | 16.15 | 646 | 0.001144 | 0.00084544 | 0.01
CICC | 2023 | 4 | A 0.06-mm2 Current-Mode Noise-Shaping SAR based Temperature-to-Digital Converter with a 4.9-nJ Energy/Conversion | A. Aprile | NPN | NS-SAR |  | 180 | 0.06 | 25 | 1 |  | 3.14 | -50 | 110 | 1.9625 |  | 1.8 | 92 | 0.08 | 61.2 | 4.896 | 0.092 | 0.04144
Notes:
[1] Precision Temperature Sensors in CMOS technology, M.A.P. Pertijs, Kluwer
[2] Thermal sensor variation reduction in deep sub 100nm process technologies, D.E. Duarte et. al, IEEE Sensors 2010
[3] Reports measurements of sensors in BOTH plastic and ceramic packages
16.15
Numbers in red indicate state-of-the-art performance

## Resistor
Source | Year | Month | Title | Author | Type | ADC | BE | Tech. [nm] | Area [mm2] | Samples | Trim | Trim+Offset | PP IA [°C] | Min [°C] | Max [°C] | Rel. IA [%] | Isy [uA] | Vsy [V] | Res [mK] | Ts [ms] | uW | nJ | Res [K] | R-FOM | PSS [°C/V]
JSSC | 2010 | 1 | Silicon Resonator Based 3.2μW Real Time Clock with ±10ppm Frequency Accuracy | D. Ruffieux | RC | FDC | Y | 180 | 0.044 | 55 | 1 | 1.55 | 4.5 | 0 | 50 | 9 | 30 | 1 | 40 | 7.5 | 30 | 225 | 0.04 | 0.36 | -
VLSI | 2011 | 6 | A 80kS/s 36µW Resistor-based Temperature Sensor using BGR-free SAR ADC with a Unevenly-weighted Resistor String in 0.18μm CMOS | C-K. Wu | RR | SAR |  | 180 | 0.18 | 5 | 1 | 1.55 | 1.5 | 0 | 100 | 1.5 | 20 | 1.2 | 250 | 0.0125 | 24 | 0.3 | 0.25 | 0.01875 | 0.625
JSSC | 2013 | 2 | A Temperature-to-Digital Converter for a MEMSBased Programmable Oscillator with Better Than ±0.5ppm Frequency Stability | M. Perrot | RC | SD2 | Y | 180 | 0.18 | 101 |  |  |  | -40 | 85 |  | 3970 | 3.3 | 0.1 | 100 | 13101 | 1310100 | 0.0001 | 0.013101 | -
JSSC | 2014 | 8 | A Fully-Integrated 71 nW CMOS Temperature Sensor for Low Power Wireless Sensor Nodes | S. Jeong | RC | FDC | Y | 180 | 0.09 | 6 | 2 | 2.55 | 2.9 | 0 | 100 | 2.9 |  | 1.2 | 300 | 31.25 | 0.071 | 2.2188 | 0.3 | 0.19969 | 14.125
ESSCIRC | 2013 | 9 | A Resistor-Based Temperature Sensor for MEMS Frequency References | M. Shahmohammadi | WB | SD1 |  | 180 | 0.35 | 16 | 3 | 3.55 | 0.3 | -40 | 85 | 0.24 |  | 1.8 | 6 | 100 | 36 | 3600 | 0.006 | 0.1296 | -
ESSCIRC | 2013 | 9 | A Resistor-Based Temperature Sensor for MEMS Frequency References | M. Shahmohammadi | WB | SD1 |  | 180 | 0.35 | 16 | 6 |  | 0.3 | -40 | 85 | 0.24 |  | 1.8 | 3 | 100 | 36 | 3600 | 0.003 | 0.0324 | -
ASSCC | 2013 | 9 | A 0.9V 5kS/s resistor-based time-domain temperature sensor in 90nm CMOS with calibrated inaccuracy of −0.6°C/0.8°C from −40°C to 125° C | X. Tang | RC | TDC |  | 90 | 0.18 | 5 | 2 | 2.55 | 1.4 | -40 | 125 | 0.84848 | 13.1 | 0.9 | 850 | 0.2 | 11.79 | 2.358 | 0.85 | 1.7037 | 4
ESSCIRC | 2014 | 9 | A Resistor-Based Temperature Sensor for a Real Time Clock with ±2ppm Frequency Stability | P. Park | WB | FDC |  | 180 | 0.09 | 15 | 3 | 3.55 | 0.3 | -40 | 85 | 0.24 |  | 1.8 | 2.8 | 32 | 31 | 992 | 0.0028 | 0.0077773 | 0.4
JSSC | 2015 | 12 | A CMOS Thermistor-Embedded Continuous-Time Delta-Sigma Temperature Sensor with a Resolution of 0.01°C | C-H. Weng | WhB | SD2 |  | 180 | 0.43 | 14 | 1 | 1.55 | 2 | -45 | 125 | 1.1765 | 43 | 1.5 | 10 | 0.1 | 64.5 | 6.45 | 0.01 | 0.000645 | 0.4
VLSI | 2014 | 6 | A 0.7V resistive sensor with temperature/voltage detection function in 16nm FinFET technologies | J. Horng | RC | TDC | Y | 16 | 0.015 | 52 | 2 | 2.55 | 2 | 10 | 90 | 2.5 |  | 0.7 | 1000 | 1.6 | 70 | 112 | 1 | 112 | -
ISSCC | 2015 | 2 | A ±3ppm 1.1mW FBAR Frequency Reference with 750MHz Output and 750mV Supply | K. A. Sankaragomathi | WhB | ZSD1 |  | 65 | 0.5 | 3 | 4 | 4.55 | 0.25 | 0 | 90 | 0.27778 |  | 0.75 | 1.75 | 100 | 15 | 1500 | 0.00175 | 0.0045938 | -
VLSI | 2017 | 6 | A CMOS Temperature Sensor with a 49fJ·K² Resolution FoM | S. Pan | WhB | SD2 |  | 180 | 0.72 | 20 | 1 | 1.55 | 0.9 | -40 | 85 | 0.72 |  | 1.8 | 0.165 | 10 | 180 | 1800 | 0.000165 | 4.9005e-05 | 0.13
VLSI | 2017 | 6 | A CMOS Temperature Sensor with a 49fJ·K² Resolution FoM | S. Pan | WhB | SD2 |  | 180 | 0.72 | 20 | 2 | 2.55 | 0.2 | -40 | 85 | 0.16 |  | 1.8 | 0.165 | 10 | 180 | 1800 | 0.000165 | 4.9005e-05 | 0.13
JSSC | 2018 | 1 | A Resistor-Based Temperature Sensor with a 0.13pJ∙K² resolution FoM | S. Pan | WB | SD2 |  | 180 | 0.72 | 20 | 1 | 1.55 | 0.4 | -40 | 85 | 0.32 |  | 1.8 | 0.41 | 5 | 160 | 800 | 0.00041 | 0.00013448 | 0.02
JSSC | 2018 | 1 | A Resistor-Based Temperature Sensor with a 0.13pJ∙K² resolution FoM | S. Pan | WB | SD2 |  | 180 | 0.72 | 20 | 2 | 2.55 | 0.06 | -40 | 85 | 0.048 |  | 1.8 | 0.41 | 5 | 160 | 800 | 0.00041 | 0.00013448 | 0.02
JSSC | 2018 | 12 | A Compact Resistor-Based CMOS Temperature Sensor With an Inaccuracy of 0.12 °C (3σ) and a Resolution FoM of 0.43 pJ·K² in 65-nm CMOS | W. Choi | PPF | FDC |  | 65 | 0.007 | 16 | 1 | 1.55 | 4.94 | -40 | 85 | 3.952 |  | 0.85 | 2.5 | 1 | 68 | 68 | 0.0025 | 0.000425 | 0.5
JSSC | 2018 | 12 | A Compact Resistor-Based CMOS Temperature Sensor With an Inaccuracy of 0.12 °C (3σ) and a Resolution FoM of 0.43 pJ·K² in 65-nm CMOS | W. Choi | PPF | FDC |  | 65 | 0.007 | 16 | 2 | 2.55 | 0.24 | -40 | 85 | 0.192 |  | 0.85 | 2.5 | 1 | 68 | 68 | 0.0025 | 0.000425 | 0.5
JSSC | 2018 | 12 | A 0.25mm2 Resistor-Based Temperature Sensor with an Inaccuracy of 0.12°C (3s) from -55°C to 125°C | S. Pan | WhB | SD2 |  | 180 | 0.25 | 19 | 1 | 1.55 | 2 | -55 | 125 | 1.1111 |  | 1.8 | 0.29 | 5 | 94 | 470 | 0.00029 | 3.9527e-05 | 0.03
JSSC | 2018 | 12 | A 0.25mm2 Resistor-Based Temperature Sensor with an Inaccuracy of 0.12°C (3s) from -55°C to 125°C | S. Pan | WhB | SD2 |  | 180 | 0.25 | 19 | 2 | 2.55 | 0.24 | -55 | 125 | 0.13333 |  | 1.8 | 0.29 | 5 | 94 | 470 | 0.00029 | 3.9527e-05 | 0.03
JSSC | 2018 | 3 | A 0.8-V Resistor-Based Temperature Sensor in 65-nm CMOS With Supply Sensitivity of 0.28 °C/V | H. Park | WhB | Flash/SAR |  | 65 | 0.044 | 8 | 2 | 2.55 | 2.6 | -40 | 85 | 2.08 |  | 0.8 | 121 | 0.01 | 47 | 0.47 | 0.121 | 0.0068813 | 0.28
SSC-L | 2018 | 3 | A 174pW-488.3 nW 1S/s-100kS/s All-Dynamic Resistive Temperature Sensor with Speed/Resolution/Resistance Adaptability | H. Xin | WhB | SAR |  | 65 | 0.06 | 12 | 1 | 1.55 | 2.6 | 0 | 100 | 2.6 |  | 0,65/1 | 68 | 10 | 0.0496 | 0.496 | 0.068 | 0.0022935 | -
SSC-L | 2018 | 3 | A 174pW-488.3 nW 1S/s-100kS/s All-Dynamic Resistive Temperature Sensor with Speed/Resolution/Resistance Adaptability | H. Xin | WhB | SAR |  | 65 | 0.06 | 12 | 1 | 1.55 | 2.6 | 0 | 100 | 2.6 |  | 0,65/1 | 610 | 0.01 | 0.488 | 0.00488 | 0.61 | 0.0018158 | -
JSSC | 2018 | 10 | Miniaturized, 0.01 mm2, Resistor-based Thermal Sensor with an Energy Consumption of 0.9nJ and a Conversion Time of 80μs for Processor Applications | A. Mordakhay | RC | SS |  | 65 | 0.01 | 20 | 2 | 2.55 | 2.2 | -40 | 110 | 1.4667 | 10.7 | 1.1 | 150 | 0.08 | 11.77 | 0.9416 | 0.15 | 0.021186 | 3
ISSCC | 2019 | 2 | A Wheatstone-Bridge Temperature Sensor with a Resolution FoM of 20fJ·K² | S. Pan | WhB | SD2 |  | 180 | 0.12 | 20 | 1 | 1.55 | 1.6 | -55 | 125 | 0.88889 |  | 1.8 | 0.16 | 10 | 79 | 790 | 0.00016 | 2.0224e-05 | 0.03
ISSCC | 2019 | 2 | A Wheatstone-Bridge Temperature Sensor with a Resolution FoM of 20fJ·K² | S. Pan | WhB | SD2 |  | 180 | 0.12 | 20 | 2 | 2.55 | 0.28 | -55 | 125 | 0.15556 |  | 1.8 | 0.16 | 10 | 79 | 790 | 0.00016 | 2.0224e-05 | 0.03
ISSCC | 2019 | 2 | A 0.12mm2 Wien-Bridge Temperature Sensor with 0.1°C (3σ) Inaccuracy from -40°C to 180°C | S. Pan | WB | SD2 |  | 180 | 0.12 | 20 | 1 | 1.55 | 0.8 | -40 | 180 | 0.36364 |  | 1.8 | 0.46 | 10 | 52 | 520 | 0.00046 | 0.00011003 | -
ISSCC | 2019 | 2 | A 0.12mm2 Wien-Bridge Temperature Sensor with 0.1°C (3σ) Inaccuracy from -40°C to 180°C | S. Pan | WB | SD2 |  | 180 | 0.12 | 20 | 2 | 2.55 | 0.22 | -40 | 180 | 0.1 |  | 1.8 | 0.46 | 10 | 52 | 520 | 0.00046 | 0.00011003 | -
CICC | 2019 | 4 | A 2-in-1 Temperature and Humidity Sensor Achieving 62 fJ∙K² and 0.83 pJ∙(%RH)² | H. Jiang | SC-WhB | TDC |  | 180 | 0.51 | 10 | 2 | 2.55 | 1.1 | -40 | 85 | 0.88 |  | 1.5 | 2 | 1 | 15.6 | 15.6 | 0.002 | 6.24e-05 | 0.12
JSSC | 2019 | 7 | A 6800-µm² Resistor-Based Temperature Sensor with ±0.35°C (3σ) inaccuracy in 180-nm CMOS | J. Angevare | WB | SD1 |  | 180 | 0.0068 | 160 | 2 | 2.55 | 0.7 | -35 | 125 | 0.4375 |  | 1.8 | 120 | 0.33 | 1600 | 528 | 0.12 | 7.6032 | 4.6
Sensors J | 2019 | 5 | A 9-bit Resistor-Based Highly-Digital Temperature Sensor with a SAR-Quantization Embedded Differential Low-Pass Filter in 65nm CMOS with a 2.5µs Conversion Time | A. Wang | LPF | SAR |  | 65 | 0.0084 | 12 | 2 | 2.55 | 2.4 | -30 | 100 | 1.8462 |  | 1 | 380 | 0.0025 | 35.3 | 0.08825 | 0.38 | 0.012743 | 2.8
SSC-L | 2019 | 9 | A 5800 μm² Resistor-based Temperature Senso with a One-Point Trimmed 3σ Inaccuracy of ±1.2 °C from −50 to 105 °C in 65nm CMOS | Y. Lee | PPF | FDC |  | 65 | 0.006 | 20 | 1 | 1.55 | 2.4 | -50 | 105 | 1.5484 |  | 0.85 | 2.8 | 1 | 32.5 | 32.5 | 0.0028 | 0.0002548 | 0.22
SSC-L | 2019 | 9 | A 5800 μm² Resistor-based Temperature Sensor with a One-Point Trimmed 3σ Inaccuracy of ±1.2 °C from −50 to 105 °C in 65nm CMOS | Y. Lee | PPF | FDC |  | 65 | 0.006 | 20 | 2 | 2.55 | 0.32 | -50 | 105 | 0.20645 |  | 0.85 | 2.8 | 1 | 32.5 | 32.5 | 0.0028 | 0.0002548 | 0.22
ISSCC | 2020 | 2 | A 0.008mm² resistor based temperature sensor achieving 92fJ.K² FoM in 65nm CMOS | A. Khashaba | RC | FDC |  | 65 | 0.0088 | 12 | 1 | 1.55 | 1 | -30 | 90 | 0.83333 |  | 1 | 1.43 | 1 | 45 | 45 | 0.00143 | 9.202e-05 | 0.22
SSC-L | 2020 | 6 | A 2.18-pJ/conversion, 1656-μm² Temperature Sensor With a 0.61-pJ·K² FoM and 52-pW Stand-By Power | K. Pelzers | WhB | SAR |  | 65 | 0.0017 | 16 | 2 | 2.55 | 1.2 | -20 | 120 | 0.85714 |  | 0,6/1 | 530 | 0.02 | 0.108 | 0.00216 | 0.53 | 0.00060674 | -
SSC-L | 2020 | 8 | A 6.6 μW Wheatstone-bridge Temperature Sensor for Biomedical Applications | S. Pan | WhB | SD2 |  | 180 | 0.12 | 42 | 1 | 1.55 | 0.3 | 27.5 | 47.5 | 1.5 |  | 1.6 | 0.2 | 40 | 6.6 | 264 | 0.0002 | 1.056e-05 | 0.004
JSSC | 2020 | 8 | A CMOS resistor-based temperature sensor with a 10fJ∙K² resolution FoM and 0.4°C (3σ) inaccuracy from −55°C to 125°C after a 1-point trim | S. Pan | WhB | SD2 |  | 180 | 0.11 | 40 | 1 | 1.55 | 0.8 | -55 | 125 | 0.44444 |  | 1.8 | 0.15 | 8 | 55 | 440 | 0.00015 | 9.9e-06 | 0.04
JSSC | 2020 | 8 | A CMOS resistor-based temperature sensor with a 10fJ∙K² resolution FoM and 0.4°C (3σ) inaccuracy from −55°C to 125°C after a 1-point trim | S. Pan | WhB | SD2 |  | 180 | 0.11 | 40 | 2 | 2.55 | 0.2 | -55 | 125 | 0.11111 |  | 1.8 | 0.15 | 8 | 55 | 440 | 0.00015 | 9.9e-06 | 0.04
TCAS-L | 2020 | 9 | A Dynamic-Biased Resistor-Based CMOS Temperature Sensor With a Duty-Cycle-Modulated Output | Z. Tang | H-WhB | DCM |  | 130 | 0.025 | 8 | 2 | 2.55 | 1.7 | -40 | 85 | 1.36 |  | 1 | 226 | 0.25 | 12.5 | 3.125 | 0.226 | 0.15961 | 3.8
ISSCC | 2021 | 2 | A Hybrid Thermal-Diffusivity/Resistor-Based Temperature Sensor with a Self-Calibrated Inaccuracy of 0.25°C (3σ) from −55°C to 125°C | S. Pan | WB | SD2 |  | 180 | 0.12 | 20 | 1 | 1.55 | 1 | -55 | 125 | 0.55556 |  | 1.8 | 0.45 | 10 | 66 | 660 | 0.00045 | 0.00013365 | -
ISSCC | 2021 | 2 | A Hybrid Thermal-Diffusivity/Resistor-Based Temperature Sensor with a Self-Calibrated Inaccuracy of 0.25°C (3σ) from −55°C to 125°C | S. Pan | WB | SD2 |  | 180 | 0.12 | 20 | 2 | 2.55 | 0.06 | -55 | 125 | 0.033333 |  | 1.8 | 0.45 | 10 | 66 | 660 | 0.00045 | 0.00013365 | -
ISSCC | 2021 | 2 | A Highly-Digital 2210μm² Resistor-Based Temperature Sensor with a One-Point Trimmed Inaccuracy of ±1.3°C (3σ) in 65-nm CMOS | J. Angevare | PPF | SD1 |  | 65 | 0.0022 | 20 | 1 | 1.55 | 2.6 | -55 | 125 | 1.4444 |  | 0.9 | 12.8 | 1 | 28 | 28 | 0.0128 | 0.0045875 | 9.1
TCAS-L | 2021 | 8 | A 310 nW Temperature Sensor Achieving 9.8 mK Resolution using a DFLL-based Readout Circuit | A. Jain | SC-WhB | FLL |  | 65 | 0.47 | 14 | 2 | 2.55 | 3.4 | -5 | 95 | 3.4 |  | 0.9 | 9.8 | 10 | 0.31 | 3.1 | 0.0098 | 0.00029772 | 2.8
TCAS2 | 2021 | 8 | A 12us-Conversion, 20mK-Resolution Temperature Sensor Based on SAR ADC | H. Ku | RC | SAR |  | 180 | 0.588 | 13 | 2 |  | 1.48 | -30 | 100 | 1.1385 |  | 1.8 | 20 | 0.012 | 600 | 7.2 | 0.02 | 0.00288 | 0.7
ISSCC | 2022 | 2 | A 0.65V 1316μm2 Fully Synthesizable Digital Temperature Sensor Using Wire Metal Achieving 0.16nJ·%2-Accuracy FoM in 5nm FinFET CMOS | J. Park | RC | TDC |  | 5 | 0.00635 | 20 | 2 | 2.55 | 3.6 | -40 | 150 | 1.8947 |  | 0.65 | 114 | 0.012 | 15 | 0.18 | 0.114 | 0.0023393 | 0.41
ESSCIRC | 2022 | 9 | A 2.74pJ/conversion 0.0018mm2 Temperature Sensor with On-chip Gain and Offset Correction | Y. Shen | WhB | SAR |  | 65 | 0.0018 | 20 | 2 |  | 0.7 | -20 | 120 | 0.5 |  | 0,6/1 | 470 | 0.02 | 0.137 | 0.00274 | 0.47 | 0.00060527
ISSCC | 2023 | 2 | A 2.98pJ/conversion 0.0023mm2 Dynamic Temperature Sensor with Fully On-Chip Corrections | Y. Shen | WhB | SAR |  | 65 | 0.0023 | 15 | 2 |  | 1.5 | -20 | 120 | 1.0714 |  | 0,6/1 | 470 | 0.02 | 0.149 | 0.00298 | 0.47 | 0.00065828
TCAS-L | 2023 |  | A 0.9 V 6,400-μm2 Resistor-based Temperature Sensor with a One-Point Trimmed 3σ Inaccuracy of ±0.64 °C from −50 to 125 °C | Y. Lee | PPF | FLL | Y | 65 | 0.0064 | 16 | 1 |  | 1.28 | -50 | 125 | 0.73143 |  | 0.9 | 1.05 | 2.5 | 40 | 100 | 0.00105 | 0.00011025 | 0.24
TCAS-L | 2023 |  | A 0.9 V 6,400-μm2 Resistor-based Temperature Sensor with a One-Point Trimmed 3σ Inaccuracy of ±0.64 °C from −50 to 125 °C | Y. Lee | PPF | FLL | Y | 65 | 0.0064 | 16 | 2 |  | 0.24 | -50 | 125 | 0.13714 |  | 0.9 | 1.05 | 2.5 | 40 | 100 | 0.00105 | 0.00011025 | 0.24
JSSC | 2023 |  | A 0.4-V 0.0294-mm2 Resistor-Based Temperature Sensor Achieving ±0.24 ◦C p2p Inaccuracy From −40 ◦C to 125 ◦C and 385 fJ · K2 Resolution FoM in 65-nm CMOS | D. Shi | PPF | FLL |  | 65 | 0.0294 | 11 | 1 |  | 9 | -40 | 125 | 5.4545 |  | 0.5 | 2.72 | 5 | 10.4 | 52 | 0.00272 | 0.00038472 | 0.9
JSSC | 2023 |  | A 0.4-V 0.0294-mm2 Resistor-Based Temperature Sensor Achieving ±0.24 ◦C p2p Inaccuracy From −40 ◦C to 125 ◦C and 385 fJ · K2 Resolution FoM in 65-nm CMOS | D. Shi | PPF | FLL |  | 65 | 0.0294 | 11 | 2 |  | 0.5 | -40 | 125 | 0.30303 |  | 0.5 | 2.72 | 5 | 10.4 | 52 | 0.00272 | 0.00038472 | 0.9
Numbers in red indicate state-of-the-art performance

## MOS
Source | Year | Month | Title | Author | Type | ADC | BE | Tech. [nm] | Area [mm2] | Samples | Trim | Trim+Offset | PP IA [°C] | Min [°C] | Max [°C] | Rel. IA [%] | Isy [uA] | Vsy [V] | Res [mK] | Ts [ms] | uW | nJ | Res [K] | R-FOM | PSS [°C/V]
JSSC | 2005 | 8 | A Time-to-Digital-Converter-Based CMOS Smart Temperature Sensor | P. Chen | MOS | TDC |  | 350 | 0.175 | 25 | 2 | 2.7 | 1.6 | 0 | 100 | 1.6 | 3.0303 | 3.3 | 80 | 500 | 10 | 5000 | 0.08 | 32
MST | 2006 | 4 | An accurate CMOS delay-line-based smart temperature sensor for low-power low-cost systems | C. Chen | MOS | TDC |  | 350 | 0.09 | 16 | 2 | 2.7 | 1.2 | -40 | 60 | 1.2 |  | 3 | 90 | 200 | 1.5 | 300 | 0.09 | 2.43
CICC | 2008 | 9 | An ultra low power 1V, 220nW temperature sensor for passive wireless applications | Y.S. Lin | MOS | FDC |  | 180 | 0.05 | 5 | 2 | 2.7 | 4.6 | 0 | 100 | 4.6 | 0.22 | 1 | 100 | 100 | 0.22 | 22 | 0.1 | 0.22
CICC | 2009 | 9 | A 366kS/s 400μW 0.0013mm² Frequency-to-Digital Converter based CMOS temperature sensor using multiphase clock | K. Kim | MOS | FDC |  | 65 | 0.0066 | 15 | 1 | 1.7 | 5.6 | -40 | 110 | 3.7333 |  | 1.2 | 340 | 0.0027 | 400 | 1.08 | 0.34 | 0.12485
Sensors J. | 2009 | 12 | A Time-Domain Sub-Micro Watt Temperature Sensor With Digital Set-Point Programming | P. Chen | MOS | TDC |  | 350 | 0.4 | 20 | 2 | 2.7 | 2 | 0 | 75 | 8 |  | 3 | 500 | 50 | 9 | 450 | 0.5 | 112.5
TCAS | 2009 | 12 | A 405-nW CMOS Temperature Sensor based on Linear MOS Operation | M-K. Law | MOS | TDC |  | 180 | 0.032 | 4 | 2 | 2.7 | 1.8 | 0 | 100 | 1.8 | 0.405 | 1 | 300 | 1 | 0.405 | 0.405 | 0.3 | 0.03645
TCASII | 2010 | 2 | Full Passive UHF Tag With a Temperature Sensor Suitable for Human Body Temperature Monitoring | A. Vaz | MOS | FDC |  | 350 | 0.084 | 3 | 2 | 2.7 | 0.2 | 35 | 45 | 2 |  | 2.1 | 35 | 100 | 0.11 | 11 | 0.035 | 0.013475
JSSC | 2010 | 3 | A Time-Domain SAR Smart Temperature Sensor with a 3σ inaccuracy of -0.4°C~+0.6°C over a 0°C to 90°C Range | P. Chen | MOS | SAR TDC |  | 350 | 0.6 | 23 | 2 | 2.7 | 1 | 0 | 90 | 1.1111 | 11.12 | 3.3 | 92 | 500 | 36.696 | 18348 | 0.092 | 155.2975
ISCAS | 2010 | 5 | Miniaturized CMOS thermal sensor array for temperature gradient measurement in microprocessors | K. Luria | MOS | FDC |  | 90 | 0.00375 | 20 | 2 | 2.7 | 1.2 | 20 | 130 | 1.0909 | 700 | 1.3 | 200 | 0.1 | 910 | 91 | 0.2 | 3.64
JSSC | 2010 | 6 | A Sub-μW Embedded CMOS Temperature Sensor for RFID Food Monitoring Application | M-K. Law | MOS | TDC |  | 180 | 0.042 | 9 | 2 | 2.7 | 1.8 | -10 | 30 | 4.5 |  | 0.5, 1 | 200 | 30 | 0.12 | 3.6 | 0.2 | 0.144
S & A | 2011 | 1 | Low-power temperature-to-frequency converter consisting of subthreshold CMOS circuits for integrated smart temperature sensors | K. Ueno | MOS | FDC |  | 350 | 0.08 | 3 | 1 | 1.7 | 2.8 | 10 | 80 | 4 | 4.5455 | 2.2 | 100 | 10 | 10 | 100 | 0.1 | 1
TCAS | 2011 | 6 | All-Digital Time-Domain Smart Temperature Sensor With an Inter-Batch Inaccuracy of 0.7°C - 0.6°C After One-Point Calibration | P. Chen | MOS | FDC |  | 200 |  | 20 | 1 | 1.7 | 1.3 | 0 | 100 | 1.3 |  | 2.5 | 133 | 1 | 175 | 175 | 0.133 | 3.0956
ESSCIRC | 2011 | 9 | A Precision DTMOST-based temperature sensor | K. Souri | DTMOS | ZSD1 |  | 160 | 0.12 | 20 | 1 | 1.7 | 0.8 | -55 | 125 | 0.44444 | 4.7 | 1.6 | 33 | 200 | 7.52 | 1504 | 0.033 | 1.6379
ESSCIRC | 2011 | 9 | A Precision DTMOST-based temperature sensor | K. Souri | DTMOS | ZSD1 |  | 160 | 0.12 | 20 | 2 | 2.7 | 0.2 | -55 | 125 | 0.11111 | 4.7 | 1.6 | 33 | 200 | 7.52 | 1504 | 0.033 | 1.6379
VLSIS | 2012 | 9 | Time-domain CMOS temperature sensors with dual delay-locked loops for microprocessor thermal monitoring | D. Ha | MOS | DLL |  | 130 | 0.12 | 15 | 1 | 1.7 | 8 | 0 | 100 | 8 |  | 1.2 | 780 | 0.2 | 1200 | 240 | 0.78 | 146.016
Sensors J. | 2012 | 10 | A 69 μW CMOS Smart Temperature Sensor with an Inaccuracy of ±0.8°C (3σ) from -50°C to 150°C | S-C. Lee | MOS | ZSD2 | Y | 180 | 0.475 | 8 | 1 | 1.7 | 1.6 | -50 | 150 | 0.8 | 46 | 1.5 | 130 | 10 | 69 | 690 | 0.13 | 11.661
JSSC | 2013 | 3 | A Millimeter-Scale Energy-Autonomous Sensor System With Stacked Battery and Solar Cells | M. Fojtik | MOS | FDC |  | 180 | 0.05 | 5 | 2 | 2.7 | 4.6 | 0 | 100 | 4.6 |  | 1.8 | 300 | 100 | 0.23 | 23 | 0.3 | 2.07
JSSC | 2013 | 10 | A Process-Variation-Tolerant On-Chip CMOS Thermometer for Auto Temperature Compensated Self-Refresh of Low-Power Mobile DRAM | D. Shim | MOS | 2.5b Flash |  | 44 | 0.0413 | 61 | 1 | 1.7 | 4.08 | 35 | 105 | 5.8286 | 21 | 1.1 | 1940 | 0.128 | 23.1 | 2.9568 | 1.94 | 11.1282
TCAS | 2013 | na | A 0.008mm² 500μW 469kS/s Frequency-to-Digital Converter based CMOS Temperature Sensor with Process Variation Compensation | S. Hwang | MOS | FDC |  | 65 | 0.008 | 20 | 1 | 1.7 | 3 | 0 | 110 | 2.7273 |  | 1.2 | 940 | 0.00213 | 500 | 1.065 | 0.94 | 0.94103
ISSCC | 2014 | 2 | A 0.85V, 600nW All-CMOS Temperature Sensor with an Inaccuracy of ±0.4°C (3σ) from -40°C to 125°C | K. Souri | DTMOS | ZSD2 |  | 160 | 0.085 | 16 | 1 | 1.7 | 0.8 | -40 | 125 | 0.48485 | 0.7 | 0.85 | 63 | 6 | 0.595 | 3.57 | 0.063 | 0.014169
ASSCC | 2014 | 11 | A 0.4V 280-nW Frequency Reference-less Nearly All-Digital Hybrid Domain Temperature Sensor | W. Zhao | MOS | TDC | Y | 65 | 0.022 | 8 | 2 | 2.7 | 2.6 | 0 | 100 | 2.6 |  | 0.4 | 250 | 25 | 0.28 | 7 | 0.25 | 0.4375
ISCAS | 2015 | 5 | A 486k S/s CMOS Time-Domain Smart Temperature Sensor with -0.85°C/0.78°C Voltage-Calibrated Error | P. Chen | MOS | TDC |  | 180 | 0.122 | 15 | 1 | 1.7 | 1.63 | -40 | 120 | 1.0188 |  | 1.8 | 260 | 0.0021 | 260 | 0.546 | 0.26 | 0.03691
JSSC | 2016 | 11 | A Self-referenced VCO-based Temperature Sensor with 0.034°C/mV Supply Sensitivity in 65nm CMOS | T. Anand | MOS | FDC |  | 65 | 0.004 | 7 | 2 | 2.7 | 1.8 | 0 | 100 | 1.8 |  | 1 | 300 | 0.022 | 154 | 3.388 | 0.3 | 0.30492
ESSCIRC | 2015 | 9 | A 0.02mm² Embedded Temperature Sensor with ±2°C Inaccuracy for Self-Refresh Control in 25nm Mobile DRAM | Y. Kim | DTMOS | OSC | Y | 25 | 0.02 | 170 | 1 | 1.7 | 4 | 20 | 95 | 5.3333 |  | 1.1 | 50 | 0.142 | 9 | 1.278 | 0.05 | 0.003195
ISSCC | 2017 | 2 | A 0.6nJ -0.22/0.19°C Inaccuracy Temperature Sensor Using Exponential Sub-threshold Oscillation Dependence | K. Yang | MOS | FDC |  | 180 | 0.00867 | 16 | 2 | 2.7 | 0.41 | -20 | 100 | 0.34167 | 0.0625 | 1.2 | 73 | 8 | 0.075 | 0.6 | 0.073 | 0.0031974
TCAS2 | 2017 | 10 | An Ultralow Power Time-Domain Temperature Sensor With Time-Domain Delta–Sigma TDC | W. Song | MOS | SD1 |  | 180 | 0.089 | 10 | 2 | 2.7 | 2 | -20 | 80 | 2 |  | 1.8 | 90 | 800 | 0.82 | 656 | 0.09 | 5.3136
SSC-L | 2018 | 1 | A 225 μm² probe single-point calibration digital temperature sensor using body-bias calibration in 28nm FD-SOI CMOS | M. Cochet | MOS | FDC | Y | 28 | 0.001044 | 21 | 1 | 1.7 | 2.7 | -5 | 85 | 3 |  | 0.9 | 760 | 0.036 | 56 | 2.016 | 0.76 | 1.1644
JSSC | 2019 | 3 | An 11nW temperature-to-digital converter utilizing sub-threshold MOSFET operation at sub-thermal drain voltage | T. Someya | MOS | FDC | Y | 180 | 0.074 | 9 | 2 | 2.7 | 2.1 | -20 | 80 | 2.1 |  | 0.8 | 145 | 839 | 0.011 | 9.229 | 0.145 | 0.19404 | 3.8
CICC | 2019 | 4 | A 640 pW 22 pJ/sample Gate Leakage-Based Digital CMOS Temperature Sensor with 0.25°C Resolution | D. S. Truesdell | MOS | FDC |  | 65 | 0.013 | 7 | 2 | 2.7 | 4.5 | -20 | 100 | 3.75 |  | 0.9 | 250 | 34.3 | 0.00064 | 0.021952 | 0.25 | 0.001372
JSSC | 2019 | 8 | A 763 pW 230 pJ/Conversion Fully Integrated CMOS Temperature-to-Digital Converter With +0.81°C/-0.75°C Inaccuracy | H. Wang | MOS | FDC | Y | 65 | 0.63 | 12 | 2 | 2.7 | 1.56 | 0 | 100 | 1.56 |  | 0.5 | 300 | 300 | 0.000763 | 0.2289 | 0.3 | 0.020601 | 8.4
CICC | 2020 | 3 | A DTMOST-based Temperature Sensor with 3σ Inaccuracy of ±0.9℃ for Self-Refresh Control in 28nm Mobile DRAM | S. Park | DTMOS | OSC |  | 28 | 0.017 | 15 | 1 | 1.7 | 1.8 | -10 | 90 | 1.8 |  | 1 | 10.2 | 0.1 | 33.75 | 3.375 | 0.0102 | 0.00035113 | 0.27
TCAS2 | 2020 | 9 | A 490-pW SAR Temperature Sensor With a Leakage-Based Bandgap-Vth Reference | B. Park | Hybrid | 10b SAR | Y | 180 | 0.12 | 15 | 1 | 1.7 | 4.7 | -10 | 100 | 4.2727 |  | 1 | 300 | 200 | 0.00049 | 0.098 | 0.3 | 0.00882 | 1.073
SSC-L | 2020 | 11 | A 6.4 nW 1.7% Relative Inaccuracy CMOS Temperature Sensor Utilizing Sub-Thermal Drain Voltage Stabilization and Frequency-Locked Loop | T. Someya | MOS | FDC | Y | 65 | 0.32 | 9 | 2 | 2.7 | 1.7 | -30 | 70 | 1.7 |  | 0.8 | 75 | 765 | 0.0064 | 4.896 | 0.075 | 0.02754 | 2.8
JSSC | 2020 | 3 | A 1770-μm2 Leakage-Based Digital Temperature Sensor With Supply Sensitivity Suppression in 55-nm CMOS | Z.Tang | NMOS | FDC |  | 55 | 0.00177 | 64 | 2 | 2.7 | 1.4 | -40 | 125 | 0.84848 |  | 0.8 | 16 | 1.31 | 9.3 | 12.183 | 0.016 | 0.0031188 | 5.22
JSSC | 2020 | 3 | A 1770-μm2 Leakage-Based Digital Temperature Sensor With Supply Sensitivity Suppression in 55-nm CMOS | Z.Tang | PMOS | FDC |  | 55 | 0.00177 | 64 | 2 | 2.7 | 1.88 | -40 | 125 | 1.1394 |  | 0.8 | 13 | 1.31 | 9.8 | 12.838 | 0.013 | 0.0021696 | 5.76
TCAS-I | 2021 | 3 | A +0.44°C/-0.4°C Inaccuracy Temperature Sensor With Multi-Threshold MOSFET-Based Sensing Element and CMOS Thyristor-Based VCO | J. Li | MOS | FDC |  | 130 | 0.07 | 9 | 2 | 2.7 | 0.84 | 0 | 80 | 1.05 |  | 0.95 | 100 | 59 | 0.196 | 11.564 | 0.1 | 0.11564 | 13.7
TVLSI | 2022 |  | A 700-μm², Ring-Oscillator-Based Thermal Sensor in 16-nm FinFET | Y. Lempel | MOS | FDC | Y | 16 | 0.0007 | 16 | 2 |  | 4 | -20 | 100 | 3.3333 |  | 1.2 | 320 | 0.0069 | 41.8 | 0.28842 | 0.32 | 0.029534 | 6
SSC-L | 2021 | 4 | A 0.26-pJ·K2 2400-μm² Digital Temperature Sensor in 55-nm CMOS | Z.Tang | MOS | FDC |  | 55 | 0.0024 | 32 | 1 |  | 1.6 | -40 | 85 | 1.28 |  | 0.8 | 17 | 1.04 | 0.86 | 0.8944 | 0.017 | 0.00025848 | 5.8
SSC-L | 2021 | 4 | A 0.26-pJ·K2 2400-μm² Digital Temperature Sensor in 55-nm CMOS | Z.Tang | MOS | FDC |  | 55 | 0.0024 | 32 | 2 |  | 0.5 | -40 | 85 | 0.4 |  | 0.8 | 17 | 1.04 | 0.86 | 0.8944 | 0.017 | 0.00025848 | 5.8
Numbers in red indicate state-of-the-art performance

## TD & MEMS
Source | Year | Month | Title | Author | Type | ADC | BE | Tech. [nm] | Area [mm2] | Samples | Trim | Trim+Offset | PP IA [°C] | Min [°C] | Max [°C] | Rel. IA [%] | Isy [uA] | Vsy [V] | Res [mK] | Ts [ms] | uW | nJ | Res [K] | R-FOM
ISSCC | 2008 | 2 | A CMOS Temperature-to-Digital Converter with an Inaccuracy of ±0.5°C (3σ) from –55°C to 125°C | C. van Vroonhoven | TD | SD1 |  | 700 | 2.3 | 16 | 0 | 0.25 | 1 | -55 | 125 | 0.55556 | 1000 | 5 | 50 | 3030.303 | 5000 | 15151515.1515 | 0.05 | 37878.7879
JSSC | 2009 | 7 | A Temperature-to-Digital Converter Based on an Optimized Electrothermal Filter | S.M. Kashmiri | TD | SD1 |  | 700 | 2.3 | 16 | 0 | 0.25 | 1.4 | -55 | 125 | 0.77778 | 1000 | 5 | 50 | 6250 | 5000 | 31250000 | 0.05 | 78125
ISSCC | 2010 | 2 | A Thermal-Diffusivity-Based Temperature Sensor with an Untrimmed Inaccuracy of ±0.2°C (3σ) from –55°C to 125°C | C. van Vroonhoven | TD | SD1 |  | 180 | 0.18 | 16 | 0 | 0.25 | 0.4 | -55 | 125 | 0.22222 | 1666.6667 | 1.8 | 20 | 6250 | 3000 | 18750000 | 0.02 | 7500
ISSCC | 2010 | 2 | A Thermal-Diffusivity-Based Temperature Sensor with an Untrimmed Inaccuracy of ±0.2°C (3σ) from –55°C to 125°C | C. van Vroonhoven | TD | SD1 |  | 180 | 0.18 | 16 | 0 | 0.25 | 0.8 | -55 | 125 | 0.44444 | 740.5556 | 1.8 | 30 | 6250 | 1333 | 8331250 | 0.03 | 7498.125
Transducers | 2011 | 6 | An SOI Thermal-Diffusivity-Based Temperature Sensor with ±0.6°C (3σ) Untrimmed Imaccuracy from -70°C TO 170°C | C. van Vroonhoven | TDSOI | SD1 |  | 500 | 2 | 16 | 0 | 0.25 | 1.2 | -70 | 170 | 0.5 | 700 | 5 | 37 | 1000 | 3500 | 3500000 | 0.037 | 4791.5
ISSCC | 2012 | 2 | A ±0.4°C (3σ) -70°C to 200°C Time-Domain Temperature Sensor based on Heat Diffusion in Si and SiO2 | C. van Vroonhoven | TDSOI | ZSD1 |  | 500 | 1 | 12 | 1 | 1.25 | 0.8 | -70 | 200 | 0.2963 | 520 | 5 | 75 | 1429 | 2600 | 3715400 | 0.075 | 20899.125
ESSCIRC | 2014 | 9 | A 0.008-mm² Area-Optimized Thermal-Diffusivity-Based Temperature Sensor in 160-nm CMOS for SoC Thermal Monitoring | U. Sonmez | TD | ZSD1 |  | 160 | 0.008 | 96 | 0 | 0.25 | 4.8 | -40 | 125 | 2.9091 |  | 1.8 | 210 | 1 | 3100 | 3100 | 0.21 | 136.71
ESSCIRC | 2014 | 9 | A 0.008-mm² Area-Optimized Thermal-Diffusivity-Based Temperature Sensor in 160-nm CMOS for SoC Thermal Monitoring | U. Sonmez | TD | ZSD1 |  | 160 | 0.008 | 96 | 1 | 1.25 | 1.3 | -40 | 125 | 0.78788 |  | 1.8 | 210 | 1 | 3100 | 3100 | 0.21 | 136.71
ISSCC | 2015 | 2 | A 4600μm² 1.5°C (3σ) 0.9kS/s Thermal-Diffusivity Temperature Sensor with VCO-Based Readout in 0.16μm CMOS | R. Quan | TD | ZSD1 |  | 160 | 0.0046 | 80 | 1 | 1.25 | 3 | -10 | 125 | 2.2222 |  | 1.5 | 600 | 1.1 | 3600 | 3960 | 0.6 | 1425.6
ASSCC | 2015 | 11 | A 2800-μm² Thermal-Diffusivity Temperature Sensor with VCO-based Readout in 160-nm CMOS | J. Angevare | TD | SD1 |  | 160 | 0.0028 | 120 | 1 | 1.25 | 2.46 | -35 | 125 | 1.5375 |  | 1.8 | 470 | 1 | 2400 | 2400 | 0.47 | 530.16
ISSCC | 2016 | 2 | A 1650-μm² 0.9-1.2V Thermal Diffusivity Temperature Sensor in 40nm CMOS | U. Sonmez | TD | MSD1 |  | 40 | 0.00165 | 144 | 0 | 0.25 | 2.8 | -40 | 125 | 1.697 |  | 1.05 | 360 | 1 | 2500 | 2500 | 0.36 | 324
ISSCC | 2016 | 2 | A 1650-μm² 0.9-1.2V Thermal Diffusivity Temperature Sensor in 40nm CMOS | U. Sonmez | TD | MSD1 |  | 40 | 0.00165 | 144 | 1 | 1.25 | 1.5 | -40 | 125 | 0.90909 |  | 1.05 | 360 | 1 | 2500 | 2500 | 0.36 | 324
ISSCC | 2016 | 2 | A 1650-μm² 0.9-1.2V Thermal Diffusivity Temperature Sensor in 40nm CMOS | U. Sonmez | TD | MSD1 |  | 40 | 0.00165 | 144 | 0 | 0.25 | 4.6 | -40 | 125 | 2.7879 |  | 1.05 | 240 | 1 | 2500 | 2500 | 0.24 | 144
ISSCC | 2016 | 2 | A 1650-μm² 0.9-1.2V Thermal Diffusivity Temperature Sensor in 40nm CMOS | U. Sonmez | TD | MSD1 |  | 40 | 0.00165 | 144 | 1 | 1.25 | 2.1 | -40 | 125 | 1.2727 |  | 1.05 | 240 | 1 | 2500 | 2500 | 0.24 | 144
ISSCC | 2021 | 2 | A Hybrid Thermal-Diffusivity/Resistor-Based Temperature Sensor with a Self-Calibrated Inaccuracy of 0.25°C (3σ) from −55°C to 125°C | S. Pan | TD | SD2 |  | 180 | 0.2 | 20 | 0 | 0.25 | 0.4 | -15 | 105 | 0.33333 |  | 1.8 | 15 | 1000 | 5100 | 5100000 | 0.015 | 1147.5 | -
ISSCC | 2016 | 2 | Dual-MEMS-Resonator Temperature-to-Digital Converter with 40µK Resolution and FOM of 0.12pJ∙K² | M. Roshan | MEMS | FDC | Y | 180 | 0.54 |  |  |  |  | -40 | 85 |  |  | 1.8 | 0.04 | 3.85 | 19000 | 73150 | 4e-05 | 0.00011704
JSSC | 2017 | 12 | A MEMS-Assisted Temperature Sensor With 20-μK Resolution, Conversion Rate of 200 S/s, and FOM of 0.04 pJ∙K² | M. Roshan | MEMS | FDC | Y | 180 | 0.54 |  |  |  |  | -40 | 85 |  |  | 1.8 | 0.02 | 5 | 19000 | 95000 | 2e-05 | 3.8e-05
Numbers in red indicate state-of-the-art performance

## FOM Lines
Data for constant FOM lines
FOM1 =nJ°C^2 | 0.01 | 0.001 | 0.0001 | 1e-05
nJ | °C | °C | °C | °C
100000000 | 1e-05 | 3.1623e-06 | 1e-06 | 3.1623e-07
0.1 | 0.31623 | 0.1 | 0.031623 | 0.01