## Readme
Integrated Frequency Reference Survey
Updated on 15 Aug 2025
The purpose of this survey is to benchmark the performance of integrated frequency references.
For use in publications and presentations please cite this survey as follows:
K.A.A. Makinwa, "Integrated Frequency Reference Survey," Accessed: Date. [Online]. Available: http://ei.ewi.tudelft.nl/docs/FRef_survey.xlsx
Notes:
Samples - the number of measured samples (typically >10)
Trim - the number of temperatures at which the frequency reference was trimmed. This is often augmented by a batch calibration to remove its higher-order temperature dependency.
Spread - Worst-case peak-to-peak frequency variation over a specified temperature range. The values given are either max - min or 6σ values. Since spread is a statistical measure, measurements on a large number of samples (>>10) are required to obtain meaningful numbers. Spread is a function of time constant, readout architecture, process and the number of trimming points.
Lifetime spread - is the total peak-to-peak frequency variation over lifetime => the combined spread before and after accelerated aging.
TC - is the temperature coefficient computed using the box-method => worst-case pp spread/(temp. range). Some papers report the spread over temperature, while others simply report the TC. For clarity, the parameter (TC or spread) used to determine the reported TC is italicized.
LS - is the line sensitivity, computed using the box method => worst-case pp spread/(VDD change).
Comments/Suggestions/Corrections are always welcome!
Kofi Makinwa, Delft University of Technology, k.a.a.makinwa@tudelft.nl
Thanks to Cagri Gurleyuk, who started all this!

## RC
Year | Source | Author | Title | DOI | Type | Arch | TC Comp | Tech [nm] | Area [mm^2] | Freq [Hz] | Power [uW] | Energy [uW/MHz] | Spread [ppm-pp] | Min. [C] | Max. [C] | TC [ppm/C] | # of Trims | Batch Cal. | Trim plot | Samples | Min. [V] | Max. [V] | LS [%/V] | Period Jitter [ps] | Period jitter [ppm] | ADEV [ppm] | Lifetime spread [ppm-pp] | Lifetime TC [ppm/C] | Notes
2004 | ISCAS | Vilas Boas, A. and Olmos, A. | A temperature compensated digitally trimmable on-chip IC oscillator with low voltage inhibit capability | 10.1109/ISCAS.2004.1328241 | RC | Relaxation |  | 500 | 0.19 | 11600000 | 400 | 34.4828 | 50000 | -40 | 125 | 303.0303 | 0 |  | 0 | 3 | 3 | 5.5 | 0.64 | #N/A |  | #N/A
2006 | ISCAS | Matti Paavola, Mika Laiho, Mikko Saukoski and Kari Halonen | A 3 μW 2 MHz CMOS Frequency Reference for Capacitive Sensor Applications | 10.1109/ISCAS.2006.1693602 | RC | Relaxation |  | 130 | 0.015 | 2000000 | 3 | 1.5 | 50000 | -35 | 85 | 416.6667 | 0 |  | 0 | 1 | 1.8 | 2.5 | 6.429 | 2000 | 4000 | #N/A
2009 | ESSCIRC | Ueno, Ken and Asai, Tetsuya and Amemiya, Yoshihito | A 30-MHz, 90-ppm/°C fully-integrated clock reference generator with frequency-locked loop | 10.1109/ESSCIRC.2009.5325940 | RC | FLL |  | 350 | 0.08 | 30000000 | 180 | 6 |  | -20 | 100 | 90 | 0 |  | 0 | 20 | 1.8 | 3.3 | 4 | #N/A |  | #N/A
2009 | VLSI | Lee, Junghyup and Cho, SeongHwan | A 10MHz 80μW 67 ppm/°C CMOS reference clock oscillator with a temperature compensated feedback loop in 0.18μm CMOS | IEEEXplore | RC | FLL |  | 180 | 0.22 | 10000000 | 80 | 8 |  | -20 | 120 | 57.14 | 0 |  | 0 | 1 | 1.2 | 3 | 0.056 | #N/A |  | #N/A
2009 | ISSCC | Choe, Kunil and Bernal, Olivier D. and Nuttman, David and Je, Minkyu | A precision relaxation oscillator with a self-clocked offset-cancellation scheme for implantable biomedical SoCs | 10.1109/ISSCC.2009.4977478 | RC | Relaxation |  | 130 | 0.03 | 12500000 | 70 | 5.6 | 5000 | 20 | 60 | 125 | 0 |  | 0 |  | 1.4 | 1.6 | 4 | 455 | 5687.5 | 150 |  |  | ADEV estimated from plot
2009 | JSSC | De Smedt, Valentijn and De Wit, Pieter and Vereecken, Wim and Steyaert, Michiel S. J. | A 66 μW 86 ppm/∘C Fully-Integrated 6 MHz Wienbridge Oscillator With a 172 dB Phase Noise FOM | 10.1109/JSSC.2009.2021914 | RC | Wien Bridge |  | 65 | 0.03 | 5998000 | 66 | 11.0037 |  | 0 | 100 | 86.1 | 0 |  | 0 | 5 | 1.2 |  |  | #N/A |  | #N/A |  |  | Only WB osc
2010 | JSSC | Tokunaga, Yusuke and Sakiyama, Shiro and Matsumoto, Akinori and Dosho, Shiro | An On-Chip CMOS Relaxation Oscillator With Voltage Averaging Feedback | 10.1109/JSSC.2010.2048732 | RC | FLL |  | 180 | 0.04 | 14000000 | 45 | 3.2143 |  | -40 | 125 | 23.03 | 0 |  | 0 | 1 | 1.7 | 1.9 | 0.16 | 30 | 420 | #N/A
2010 | VLSI | Tokunaga, Yusuke and Sakiyama, Shiro and Dosho, Shiro | An Over 20,000 Quality Factor On-Chip Relaxation Oscillator using Power Averaging Feedback with a Chopped Amplifier | 10.1109/VLSIC.2010.5560332 | RC | FLL |  | 65 | 0.021 | 6000000 | 100 | 16.6667 |  | -40 | 125 | 24.24 | 0 |  | 0 | 1 | 1.15 | 1.35 | 2.6 | 69 | 414 | #N/A
2012 | CICC | Shrivastava, Aatmesh and Calhoun, Benton H. | A 150nW, 5ppm/°C, 100kHz On-Chip clock source for ultra low power SoCs | 10.1109/CICC.2012.6330699 | RC | FLL |  | 130 | 0.25 | 100000 | 1 | 10 |  | 20 | 70 | 14 | 10 |  | 10 | 1 |  |  | 100 | #N/A |  | #N/A |  |  | Numbers are w/ compensation
2012 | VLSI | Tokairin, Takashi and Nose, Koichi and Takeda, Koichi and Noguchi, Koichiro and Maeda, Tadashi and Kawai, Kazuyoshi and Mizuno, Masayuki | A 280nW, 100kHz, 1-cycle start-up time, on-chip CMOS relaxation oscillator employing a feedforward period control scheme | 10.1109/VLSIC.2012.6243767 | RC | Relaxation |  | 90 | 0.12 | 100000 | 0.28 | 2.8 |  | -40 | 90 | 104.62 | 0 |  | 0 | 1 | 0.725 | 0.9 | 0.82 | #N/A |  | #N/A
2012 | VLSI | Hsiao, Keng-Jan | A 32.4 ppm/°C 3.2-1.6V self-chopped relaxation oscillator with adaptive supply generation | 10.1109/VLSIC.2012.6243766 | RC | Relaxation |  | 60 | 0.048 | 32768 | 4.48 | 136.7188 |  | -20 | 100 | 16.67 | 0 |  | 0 |  | 1.6 | 3.2 | 0.125 | #N/A |  | #N/A
2013 | TCAS2 | Shih, Yi-Chun and Otis, Brian | An On-Chip Tunable Frequency Generator for Crystal-Less Low-Power WBAN Radio | 10.1109/TCSII.2013.2251938 | RC | FLL |  | 130 | 0.31 | 400000000 | 325 | 0.8125 |  | 25 | 45 | 67 | 0 |  | 0 | 1 | 1.2 | 1.4 | 0.23 | #N/A |  | #N/A
2013 | ESSCIRC | Tsubaki, Keishi and Hirose, Tetsuya and Kuroki, Nobutaka and Numa, Masahiro | A 32.55-kHz, 472-nW, 120ppm/°C, fully on-chip, variation tolerant CMOS relaxation oscillator for a real-time clock application | 10.1109/ESSCIRC.2013.6649136 | RC | Relaxation |  | 180 | 0.105 | 32550 | 0.472 | 14.5008 |  | -40 | 100 | 120 | 0 |  | 0 | 20 | 1 | 1.8 | 1.1 | #N/A |  | #N/A
2013 | ISSCC | Paidimarri, Arun and Griffith, Danielle and Wang, Alice and Chandrakasan, Anantha P. and Burra, Gangadhar | A 120nW 18.5kHz RC oscillator with comparator offset cancellation for ±0.25% temperature stability | 10.1109/ISSCC.2013.6487692 | RC | Relaxation |  | 65 | 0.032 | 18500 | 0.12 | 6.4865 |  | -40 | 90 | 38.46 | 0 |  | 0 | 1 |  |  | 1 | #N/A |  | 8
2013 | ISSCC | Cao, Ying and Leroux, Paul and De Cock, Wouter and Steyaert, Michiel | A 63,000 Q-factor relaxation oscillator with switched-capacitor integrated error feedback | 10.1109/ISSCC.2013.6487693 | RC | Relaxation |  | 65 | 0.01 | 12600000 | 98.4 | 7.8095 | 16400 | 0 | 80 | 205 | 0 |  | 0 | 1 | 1.1 | 1.5 | 0.35 | 55 | 693 | #N/A |  |  | Jitter estimated from acc. jitter plot
2013 | TCAS2 | Chiang, Yu-Hsuan and Liu, Shen-Iuan | A Submicrowatt 1.1-MHz CMOS Relaxation Oscillator With Temperature Compensation | 10.1109/TCSII.2013.2281920 | RC | Relaxation |  | 180 | 0.075 | 1100000 | 0.859 | 0.78091 |  | -20 | 80 | 64.3 | 0 |  | 0 | 4 | 1.2 | 2.4 | 3 | #N/A |  | #N/A
2014 | ASSCC | Lam, Yat-Hei and Kim, Seong-Jin | A 16.6μW 32.8MHz monolithic CMOS relaxation oscillator | 10.1109/ASSCC.2014.7008885 | RC | Relaxation |  | 180 | 0.013 | 32800000 | 16.65 | 0.50762 |  | -40 | 85 | 134 | 0 |  | 0 | 1 | 1.5 | 3.6 | 0.26 | #N/A |  | #N/A
2014 | ISSCC | Griffith, Danielle and Røine, Per Torstein and Murdock, James and Smith, Ryan | A 190nW 33kHz RC oscillator with ±0.21% temperature stability and 4ppm long-term stability | 10.1109/ISSCC.2014.6757443 | RC | Relaxation |  | 65 | 0.015 | 32768 | 0.19 | 5.7983 |  | -20 | 90 | 38.18 | 0 |  | 0 | 5 | 1.15 | 1.45 | 0.09 | #N/A |  | 4
2014 | VLSI | Yuji Satoh, Hiroyuki Kobayashi, Takeshi Miyaba and Shouhei Kousai | A 2.9mW, +/- 85ppm Accuracy Reference Clock Generator Based on RC Oscillator with On-chip Temperature Calibration | 10.1109/VLSIC.2014.6858450 | RC | Relaxation |  | 180 | 1.04 | 40000000 | 2900 | 72.5 | 170 | 0 | 70 | 2.4286 | 6 |  | 6 | 12 |  | 3.3 |  | #N/A |  |  |  |  | Heater-assisted trimming
2015 | ISSCC | Lee, Junghyup and Park, Pyoungwon and Cho, SeongHwan and Je, Minkyu | A 4.7MHz 53μW fully differential CMOS reference clock oscillator with −22dB worst-case PSNR for miniaturized SoCs | 10.1109/ISSCC.2015.7062948 | RC | FLL |  | 180 | 0.086 | 4700000 | 53 | 11.2766 |  | -40 | 125 | 42.42 | 0 |  | 0 | 5 | 1.4 | 3.3 | 0.4 | 89 | 418.3 | #N/A
2015 | CICC | Shanshan Dai; Jacob K. Rosenstein | A 14.4nW 122KHz dual-phase current-mode relaxation oscillator for near-zero-power sensors | 10.1109/CICC.2015.7338396 | RC | Relaxation |  | 180 | 0.03 | 122000 | 0.0144 | 0.11803 |  | -20 | 100 | 327 | 0 |  | 0 | 4 | 0.6 | 1.8 | 2.5 | #N/A
2015 | VLSI | Choi, Myungjoon and Bang, Suyoung and Jang, Tae-Kwang and Blaauw, David and Sylvester, Dennis | A 99nW 70.4kHz resistive frequency locking on-chip oscillator with 27.4ppm/ºC temperature stability | 10.1109/VLSIC.2015.7231271 | RC | FLL |  | 180 | 0.26 | 70400 | 0.0994 | 1.4119 |  | -40 | 80 | 27.4 | 0 |  | 0 | 1 | 1.2 | 3 | 0.5 | #N/A |  | 7 |  |  | TC w/1 sample, PSS w/ 5 samples
2015 | JSSC | Jeong, Seokhyeon and Lee, Inhee and Blaauw, David and Sylvester, Dennis | A 5.8 nW CMOS Wake-Up Timer for Ultra-Low-Power Wireless Applications | 10.1109/JSSC.2015.2413133 | RC | Relaxation |  | 180 | 0.24 | 11 | 0.0058 | 527.2727 |  | -10 | 90 | 45 | 0 |  | 0 | 5 | 1.2 | 2.2 | 1 | #N/A |  | 70
2016 | ISSCC | Jang, Taekwang and Choi, Myungjoon and Jeong, Seokhyeon and Bang, Suyoung and Sylvester, Dennis and Blaauw, David | A 4.7nW 13.8ppm/°C self-biased wakeup timer using a switched-resistor scheme | 10.1109/ISSCC.2016.7417927 | RC | FLL |  | 180 | 0.5 | 3000 | 0.0047 | 1.5667 |  | -20 | 85 | 13.8 | 2 |  | 2 | 1 | 0.85 | 1.4 | 0.48 | #N/A |  | 60
2016 | ESSCIRC | Asano, H. and Hirose, T. and Tsubaki, K. and Miyoshi, T. and Ozaki, T. and Kuroki, N. and Numa, M | A 1.66-nW/kHz, 32.7-kHz, 99.5ppm/°C fully integrated current-mode RC oscillator for real-time clock applications with PVT stability | 10.1109/ESSCIRC.2016.7598264 | RC | Relaxation |  | 180 | 0.19 | 32700 | 0.0542 | 1.6575 |  | -40 | 80 | 99.5 | 0 |  | 0 |  | 0.85 | 1.85 | 0.89 | 168500 | 5509.95 | #N/A
2017 | ESSCIRC | Josip Mikulić; Gregor Schatzberger; Adrijan Barić | A 1-MHz on-chip relaxation oscillator with comparator delay cancelation | 10.1109/ESSCIRC.2017.8094534 | RC | Relaxation |  | 350 | 0.04 | 1000000 | 210 | 210 | 8000 | -40 | 125 | 48.4848 | 1 |  | 1 | 5 | 3 | 4.5 | 0.28 | #N/A |  | #N/A |  |  | Excludes area/power of Iref/Vref circuitry
2018 | JSSC | Zhang, Guoqiang and Yayama, Kosuke and Katsushima, Akio and Miki, Takahiro | A 3.2 ppm/°C Second-Order Temperature Compensated CMOS On-Chip Oscillator Using Voltage Ratio Adjusting Technique | 10.1109/JSSC.2017.2772808 | RC | FLL |  | 180 | 0.17 | 24000000 | 358.56 | 14.94 |  | -40 | 150 | 10.65 | 3 |  | 3 | 200 | 1.8 | 5 | 0.03 | 39000 |  | #N/A |  |  | LS w/ LDO. TC = mean +2*sigma
2018 | VLSI | Orazio Aiello; Paolo Crovetti; Massimo Alioto | A Sub-Leakage PW-Power HZ-Range Relaxation Oscillator Operating with 0.3V-1.8V Unregulated Supply | 10.1109/VLSIC.2018.8502413 | RC | Relaxation |  | 180 | 0.26 | 4 | 3.32e-06 | 0.83 |  | -20 | 40 | 40000 | 0 |  | 0 | 5 | 0.3 | 1.8 | 10 | #N/A |  |  |  |  | Dynamic Leakage Suppression Logic!
2018 | JSSC | Jaehong Jung , Ik-Hwan Kim, Seong-Jin Kim , Yoonmyung Lee, and Jung-Hoon Chun | A 1.08-nW/kHz 13.2-ppm/°C Self-Biased Timer Using Temperature-Insensitive Resistive Current | 10.1109/JSSC.2018.2824307 | RC | FLL |  | 180 | 0.16 | 32700 | 0.0454 | 1.3884 | 1580 | -20 | 100 | 13.2 | 2 |  | 2 | 4 | 1 | 1.8 | 0.44 | #N/A |  | 10
2018 | JSSC | Gürleyük, Çağrı and Pedalà, Lorenzo and Pan, Sining and Sebastiano, Fabio and Makinwa, Kofi A. A. | A CMOS Dual-RC Frequency Reference With ±200-ppm Inaccuracy From −45 °C to 85 °C | 10.1109/JSSC.2018.2869083 | RC | FLL | 2R + poly | 180 | 1.59 | 7000000 | 775 | 110.7143 |  | -45 | 85 | 2.5 | 2 | Y | 2.5 | 8 | 1.7 | 2 | 0.18 | 22 | 154 | 0.33
2018 | JSSC | Haowei Jiang, Po-Han Peter Wang, Patrick P. Mercier, Drew A. Hall | A 0.4-V 0.93-nW/kHz Relaxation Oscillator Exploiting Comparator Temperature-Dependent Delay to Achieve 94-ppm/°C Stability | 10.1109/JSSC.2018.2859834 | RC | Relaxation |  | 180 | 0.2 | 1220 | 0.00114 | 0.93443 |  | -20 | 70 | 153 | 2 |  | 2 | 5 | 0.4 | 0.65 | 4.3 | #N/A |  | 58
2019 | JSSC | Lu, Shao-Yung and Liao, Yu-Te | A Low-Power, Differential Relaxation Oscillator With the Self-Threshold-Tracking and Swing-Boosting Techniques in 0.18- μ m CMOS | 10.1109/JSSC.2018.2877927 | RC | Relaxation |  | 180 | 0.028 | 8200000 | 46.3 | 5.6463 |  | -20 | 100 | 123 | 0 |  | 0 | 20 | 0.75 | 0.95 | 9.1 | 7.66 | 62.812 | 1.56
2019 | SSCL | Meng, Xiaodong and Li, Xing and Cheng, Lin and Tsui, Chi-Ying and Ki, Wing-Hung | A Low-Power Relaxation Oscillator With Switched-Capacitor Frequency-Locked Loop for Wireless Sensor Node Applications | 10.1109/LSSC.2019.2952901 | RC | FLL |  | 180 | 0.053 | 600000 | 2.2 | 3.6667 |  | -45 | 125 | 48.69 | 0 |  | 0 | 3 | 1.1 | 3.3 | 0.046 | 1560 | 936
2019 | TCAS2 | Tianyu Wang, Danielle Griffith, Mostafa G. Ahmed , Junheng Zhu , Da Wei , Ahmed Elkholy , Ahmed Elmallah and Pavan Kumar Hanumolu | A 6 μW ±50 ppm/◦C ±1500 ppm/V 1.5 MHz RC Oscillator Using Self-Regulation | 10.1109/TCSII.2018.2884657 | RC | FLL |  | 65 | 0.12 | 1500000 | 6 | 4 |  | 0 | 100 | 100 | 0 |  | 0 | 4 | 1 | 1.3 | 0.3 | #N/A
2019 | JSSC | Liu, Ningxi and Agarwala, Rishika and Dissanayake, Anjana and Truesdell, Daniel S. and Kamineni, Sumanth and Calhoun, Benton H. | A 2.5 ppm/°C 1.05-MHz Relaxation Oscillator With Dynamic Frequency-Error Compensation and Fast Start-Up Time | 10.1109/JSSC.2019.2911208 | RC | Relaxation |  | 65 | 0.051 | 1050000 | 69 | 65.7143 |  | -15 | 55 | 4.3 | 2 | Y | 2.5 | 1 | 0.98 | 1.02 | 0.17 | 160 | 168 |  |  |  | Average LS reported
2020 | TCAS1 | Ming Ding; Zhihao Zhou; Stefano Traferro; Yao-Hong Liu; Christian Bachmann; Fabio Sebastiano | A 33-ppm/°C 240-nW 40-nm CMOS Wakeup Timer Based on a Bang-Bang Digital-Intensive Frequency-Locked-Loop for IoT Applications | 10.1109/TCSI.2020.2979319 | RC | FLL | 2R | 40 | 0.07 | 417000 | 0.24 | 0.57554 | 4800 | -20 | 80 | 48 | 2 | Y | 2.5 | 3 | 0.7 | 0.9 | 5.3 | #N/A |  | 12
2020 | VLSI | Giorgio Cristiano, Jiawei Liao, Alessandro Novello, Gabriele Atzeni, Taekwang Jang | A 8.7ppm/°C, 694nW, One-Point Calibrated RC Oscillator Using a Nonlinearity-Aware Dual Phase-Locked Loop and DSM-Controlled Frequency-Locked Loops | 10.1109/VLSICircuits18222.2020.9162838 | RC | FLL | 2R + LUT | 110 | 1.215 | 116000 | 0.695 | 5.9914 |  | -15 | 85 | 8.7 | 1 | Y | 1.5 | 10 | 1.8 | 2V | 0.38 | #N/A |  | 4
2020 | ISCAS | Chang, Sheng-Kai and Tsai, Zhi-Ting and Cheng, Kuang-Wei | A 250 kHz Resistive Frequency-Locked On-Chip Oscillator with 24.7 ppm/°C Temperature Stability and 2.73 ppm Long-Term Stability | 10.1109/ISCAS45731.2020.9181058 | RC | FLL | 2R | 180 | 0.304 | 250000 | 0.293 | 1.172 | 4000 | -40 | 90 | 30.7692 | 1 |  | 1 | 5 |  |  | 0.64 | #N/A |  | 2.73
2020 | JSSC | Lee, Junghyup and George, Arup and Je, Minkyu | An Ultra-Low-Noise Swing-Boosted Differential Relaxation Oscillator in 0.18-μm CMOS | 10.1109/JSSC.2020.2987681 | RC | Relaxation | n.a. | 180 | 0.015 | 10500000 | 220 | 20.9524 |  | -40 | 125 | 137 | 0 |  | 0 | 15 | 1.4 | 2.2 | 4.4 | 9.86 | 103.53 | #N/A
2021 | JSSC | Ka-Meng Lei, Pui-In Mak , and Rui P. Martins | A 0.35-V 5,200-μm2 2.1-MHz Temperature-Resilient Relaxation Oscillator With 667 fJ/Cycle Energy Efficiency Using an Asymmetric Swing-Boosted RC Network and a Dual-Path Comparator | 10.1109/JSSC.2021.3067051 | RC | Relaxation | Comp delay | 28 | 0.0052 | 2100000 | 1.4 | 0.66667 | 30000 | -20 | 120 | 214.2857 | 3 |  | 3 | 7 | 0.35 | 0.38 | 26.8 | 800 | 1680
2021 | ISSCC | Jiang, Hui and Pan, Sining and Gürleyük, Çağrı and Makinwa, Kofi A. A. | A 0.14mm2 16MHz CMOS RC Frequency Reference with a 1-Point Trimmed Inaccuracy of ±400ppm from -45°C to 85°C | 10.1109/ISSCC42613.2021.9365795 | RC | FLL | 2R + poly | 180 | 0.14 | 16000000 | 158.4 | 9.9 | 800 | -45 | 85 | 6.1538 | 1 | Y | 1.5 | 18 | 1.6 | 2 | 0.2 | 10.2 | 163.2 | 0.35
2021 | ISSCC | Jiang, Hui and Pan, Sining and Gürleyük, Çağrı and Makinwa, Kofi A. A. | A 0.14mm2 16MHz CMOS RC Frequency Reference with a 1-Point Trimmed Inaccuracy of ±400ppm from -45°C to 85°C | 10.1109/ISSCC42613.2021.9365795 | RC | FLL | 2R + poly | 180 | 0.14 | 16000000 | 158.4 | 9.9 | 400 | -45 | 85 | 3.0769 | 2 | Y | 2.5 | 18 | 1.6 | 2 | 0.2 | 10.2 | 163.2 | 0.35
2022 | JSSC | Gürleyük, Çağrı and Pan, Sining and Makinwa, Kofi A. A. | A 16 MHz CMOS RC Frequency Reference With ±90 ppm Inaccuracy From −45 °C to 85 °C | 10.1109/JSSC.2022.3142662 | RC | FLL | 2R + poly | 180 | 0.3 | 16000000 | 220 | 13.75 | 180 | -45 | 85 | 1.3846 | 2 | Y | 2.5 | 20 | 1.6 | 2 | 0.12 | 39.9 | 638.4 | 0.32
2022 | JSSC | Khashaba, Amr and Zhu, Junheng and Pal, Nilanjan and Ahmed, Mostafa Gamal and Hanumolu, Pavan Kumar | A 32-MHz, 34-μW Temperature-Compensated RC Oscillator Using Pulse Density Modulated Resistors | 10.1109/JSSC.2021.3121014 | RC | FLL | 2R + DSM | 65 | 0.18 | 32000000 | 34 | 1.0625 | 1060 | -40 | 85 | 8.48 | 2 |  | 2 | 6 | 1.1 | 2.3 | 0.09 | 22.3 | 713.6 | 2.5
2022 | JSSC | Choi, Woojun and Angevare, Jan and Park, Injun and Makinwa, Kofi A. A. and Chae, Youngcheol | A 0.9-V 28-MHz Highly Digital CMOS Dual-RC Frequency Reference With ±200 ppm Inaccuracy From −40 °C to 85 °C | 10.1109/JSSC.2021.3135939 | RC | FLL | 2R + poly | 65 | 0.06 | 28000000 | 142 | 5.0714 | 320 | -40 | 85 | 2.56 | 2 | Y | 2.5 | 16 | 0.85 | 1.05 | 0.29 | 7 | 196 | 2
2022 | JSSC | Nandish Mehta, Stephen G. Tell, Walker J. Turner, Lamar Tatro, Jih-Ren Goh, C. Thomas Gray | An On-Chip Relaxation Oscillator in 5-nm FinFET Using a Frequency-Error Feedback Loop | 10.1109/JSSC.2022.3183208 | RC | Relaxation | BJT + R | 5 | 0.0152 | 77000000 | 840 | 10.9091 |  | -40 | 125 | 36 | 2 |  | 2 | 8 | 1.1 | 1.35 | 1.4 | 60 | 4620
2023 | VLSI | Fan-Wei Liao, Shan-Chih Tsou, Chien-Sheng Chao | A 6nW 30.8kHz Relaxation Oscillator with Sampling Bias-Free RC Circuit and Dynamic Power Scaling in a 12nm FinFET | 10.23919/VLSITechnologyandCir57934.2023.10185329 | RC | Relaxation | n.a. | 12 | 0.063 | 30800 | 0.00605 | 0.19643 |  | -15 | 95 | 246 | 0 |  | 0 | 3 | 0.6 | 0.8 | 9.75 | #N/A |  | 155
2023 | JSSC | Park, Kyu-Sang and Khashaba, Amr and Abdelrahman, Ahmed and Li, Yongxin and Wang, Tianyu and Xia, Ruhao and Pal, Nilanjan and Hanumolu, Pavan Kumar | A 1-μW/MHz RC Oscillator With Three-Point Trimmed 2.1-ppm/°C and Single-Point Trimmed 8.7-ppm/°C Stability From 40 °C to 95 °C | 10.1109/JSSC.2022.3227191 | RC | FLL | 3R + DSM | 65 | 0.19 | 100000000 | 101 | 1.01 | 280 | -40 | 95 | 2.0741 | 3 |  | 3 | 20 | 1.1 | 2.5 | 0.0082 | 13.4 | 1340 | 1.3 |  |  | LS w/ LDO.
2023 | JSSC | Pan, Sining and An, Xiaomeng and Yu, Zheru and Jiang, Hui and Makinwa, Kofi A. A. | A Compact 10-MHz RC Frequency Reference With a Versatile Temperature Compensation Scheme | 10.1109/JSSC.2023.3322307 | RC | FLL | 2R | 180 | 0.01 | 10000000 | 85 | 8.5 | 5600 | -45 | 125 | 32.9412 | 1 | Y | 1.5 | 112 | 1.5 | 1.8 | 0.35 | 41.4 | 414 | 2.3 | 5000 | 29.4118
2023 | JSSC | Park, Kyu-Sang and Pal, Nilanjan and Li, Yongxin and Xia, Ruhao and Wang, Tianyu and Abdelrahman, Ahmed and Hanumolu, Pavan Kumar | A Temperature- and Aging-Compensated RC Oscillator With ±1030-ppm Inaccuracy From40 °C to 85 °C After Accelerated Aging for 500 h at 125 °C | 10.1109/JSSC.2023.3320709 | RC | FLL | 2R + DSM | 65 | 0.22 | 100000000 | 142 | 1.42 | 1540 | -40 | 85 | 12.32 | 2 |  | 2 | 14 | 1.1 | 1.3 | 0.14 | 5.1 | 510 | 8.1 | 2060 | 16.48
2023 | JSSC | Yongxin Li, Nilanjan Pal, Tianyu Wang, Mostafa Gamal Ahmed, Ahmed Abdelrahman, Mohamed Badr Younis, Kyu-Sang Park, Ruhao Xia, Pavan Kumar Hanumolu | A 20-μs Turn-On Time, 24-kHz Resolution, 1.5–100-MHz Digitally Programmable Temperature-Compensated Clock Generator | 10.1109/JSSC.2022.3227139 | RC | FLL | 2R + DSM | 65 | 0.079 | 100000000 | 464 | 4.64 | 850 | -40 | 85 | 6.8 | 2 |  | 2 | 10 | 0.9 | 1.1 | #N/A | 15.5 | 1550 | 3
2023 | CICC | Jiawei Liao, Hesam Omdeh Ghiasi, Giorgio Cristiano, Taekwang Jang | A High-Order-Temperature-Compensated 328kHz OnChip RC Timer Using Time-Interleaved Resistors Achieving 1.5pJ/Cycle and 5.86ppm/°C | 10.1109/cicc57935.2023.10121281 | RC | FLL | 2R + LUT | 22 | 0.12 | 328000 | 0.49 | 1.4939 | 762 | -30 | 100 | 5.8615 | 2 | Y | 2.5 | 15 | 1.6 | 1.8 | 2.6 | #N/A |  | 13
2023 | ESSCIRC | Xinhang Xu, Linxiao Shen, Siyuan Ye, Jiayi Wu, Zhuoyi Chen, Jihang Gao, Jiajia Cui, Yihan Zhang, Ru Huang, and Le Ye | A 12.5-ppm/°C 1.086-nW/kHz Relaxation Oscillator with Clock-Gated Discrete-Time Comparator in 22nm CMOS Technology | 10.1109/ESSCIRC59616.2023.10268752 | RC | Relaxation | 2R | 22 | 0.017 | 700000 | 0.76 | 1.0857 |  | -40 | 85 | 12.5 | 2 |  | 2 | 5 | 0.6 | 0.8 | 1.6 | #N/A |  | 20
2023 | TCAS2 | Yunbo Huang, Y. Chen, K. Yang, P. Crovetti, P.-I. Mak, and R. P. Martins | A 28-nm 368-fJ/Cycle, 0.43%/V supply-sensitivity, FLL-based RC oscillator featuring positive-TC-only resistors and Δ Σ M-based trimming | 10.1109/TCSII.2023.3277617 | RC | FLL | 2R + DSM | 28 | 0.038 | 71800000 | 26.4 | 0.36769 |  | -20 | 60 | 77.6 | 1 | Y | 1.5 | 7 | 0.8 | 1 | 0.625 | 11 | 789.8 | 58.6
2024 | JSSC | Zhicheng Dong; Shubin Liu; Xiaoteng Zhao; Baotian Hao; Xianting Su; Hongzhi Liang | A 0.08%/V 32.3-ppm/°C 36.6-kHz Unregulated Current-Reuse Ring Oscillator With VGS-Ratio-Based Compensation Using One-Type-Only Resistor | 10.1109/JSSC.2024.3390247 | RC | Oscillator | MOS + leakage | 65 | 0.012 | 36600 | 0.1002 | 2.7377 |  | -30 | 150 | 32.3 | 1 | Y | 1.5 | 9 | 1.3 | 3.7 | 0.08 | #N/A |  | 11
2024 | TCAS2 | M. Song, M. Ding, and Y.-H. Liu | An energy efficient and temperature stable digital FLL-based wakeup timer with time-domain temperature compensation | 10.1109/TCSII.2024.3365211 | RC | FLL | 2R + DCM | 40 | 0.07 | 428000 | 0.38 | 0.88785 |  | -40 | 80 | 8 | 2 | Y | 2.5 | 3 |  |  | 0.27 |  |  | 10 |  |  | timer w/ duty-cycled o/p freq.
2024 | CICC | Huo, Runtao and Zhang, Dingguo and Jin, Jing and Zhou, Jianjun and Wang, Hui | A 16MHz CMOS RC Frequency Reference with ±125ppm Inaccuracy from -40°C to 85°C Enabled by a Capacitively Modulated RC Time Constant (CMT) Generation and a Die-to-Die Error Removal (DDER) Technique | 10.1109/CICC60959.2024.10529001 | RC | FLL | 1R + poly | 180 | 0.1 | 16000000 | 120 | 7.5 | 250 | -40 | 85 | 2 | 2 | Y | 2.5 | 10 | 1.5 | 2.2 | 0.04 | 21.7 | 347.2 | 1.2
2025 | TCAS1 | Jianlin Xia; Yongjia Li; Weiyue Qu; Zhongyuan Fang; Jin Wu; Feng Lin | A 870 ppm/V 53 ppm/ ∘ C 7 MHz Non-Trimmed RC Relaxation Oscillator Using Mixed-Signal Compensation Loop From -40 ∘ C to 165 ∘ C | 10.1109/TCSI.2024.3521928 | RC | FLL | n.a. | 180 | 0.067 | 7000000 | 93.5 | 13.3571 |  | -40 | 165 | 81 | 0 |  | 0 | 40 | 1.7 | 4.2 | 0.087 | 220 | 1540 |  | 3000 | 14.6341 | aging => 3000ppm shift
2025 | ISSCC | Yueduo Liu; Zihao Zhu; Xinyu Yang; Rongxin Bao; Zehao Zhang; Hongshuai Zhang; Jiaxin Liu, Zheng Wang, Mingkang Zhang, Na Yan, Jun Yin, Pui-In Mak, Shiheng Yang | A 0.4μW/MHz Reference-Replication-Based RC Oscillator with Path-Delay and Comparator-Offset Cancellation Achieving 9.83ppm/°C from -40 to 125°C | 10.1109/ISSCC49661.2025.10904801 | RC | Relaxation | 2R | 65 | 0.0085 | 10000000 | 4.06 | 0.406 | 2400 | -40 | 125 | 14.5455 | 2 |  | 2 | 6 | 0.6 | 1 | 1.5 | 102.8 | 1028 | 20 |  |  | TC/PSS calculated from reported spreads. Linear mapping ~ 2p trim
2025 | JSSC | Youngwoo Ji, Jiawei Liao, Sina Arjmandpour, Alessandro Novello, Jae-Yoon Sim, and Taekwang Jang | An R-RC Oscillator Achieving Second-Order Temperature Compensation and Oscillating Independently From the Comparator and Reset Delays | 10.1109/JSSC.2025.3587690 | RC | Relaxation | 2R | 180 | 0.07 | 2300000 | 7.6 | 3.3043 |  | -40 | 125 | 12.7 | 2 | Y | 2.5 | 11 | 1.3 | 2 | 0.51 | #N/A |  | 9 |  |  | PP Var is estimated from lot
2025 | JSSC | Sining Pan, Yihang Cheng, Guohua Wu, Zhihua Wang, Kofi A. A. Makinwa, and Huaqiang Wu | A 0.028-mm2 32-MHz RC Frequency Reference With an Inaccuracy of ±900 ppm From −40°C to 125°C and ±1600 ppm After Accelerated Aging | 10.1109/JSSC.2025.3530944 | RC | FLL | BJT + 1R | 180 | 0.028 | 32000000 | 131 | 4.0938 | 1800 | -40 | 125 | 10.9091 | 2 | Y | 2.5 | 28 | 1.7 | 2 | 0.3 | 20.8 | 665.6 | 18.8 | 3200 | 19.3939
5 | TCAS1 | Yueduo Liu; Zihao Zhu; Rongxin Bao; Jiahui Lin; Jun Yin; Qiang Li | A Compact Sub-nW/kHz Relaxation Oscillator Using a Negative-Offset Comparator With Chopping and Piecewise Charge-Acceleration in 28-nm CMOS | 10.1109/TCSI.2023.3326351 | RC | Relaxation | Leakage | 28 | 0.0046 | 28500 | 0.0276 | 0.96842 | 5000 | -40 | 85 | 40 | 1 | Y | 1.5 | 5 | 0.75 | 0.85 | 1.9 | 9900 | 282.15 | 40
2025 | TCAS2 | Linwei Wang, Rong Zhou , Jianhang Yang , Zhen Li ,Zhicheng Dong , Shubin Liu, and Zhangming Zhu | A 0.4-V 500-kHz FLL With Reused TDA-Based Calibration and OTA-Accelerated Technique in 65-nm CMOS for Sleep Timer | 10.1109/TCSII.2024.3502159 | RC | FLL | 2R + LUT | 65 | 0.049 | 500000 |  | #N/A |  | -30 | 90 | 41.7 | 1 | Y | 1.5 | 3 | 0.4 | 0.5 | 100 | 171 | 85.5 | 65 |  |  | 66,8nW Power does not include LUT!
2025 | TCAS2 | Dan Shi; Ka-Meng Lei; Rui P. Martins; Pui-In Mak | A 0.35–0.5-V 0.0136-mm² 12 -MHz Digital Frequency-Locked Loop With 1.06%/V Line Sensitivity in 65-nm CMOS | 10.1109/TCSII.2025.3531710 | RC | FLL | 2R | 65 | 0.0136 | 12000000 | 5.7 | 0.475 | 40000 | -30 | 120 | 266.6667 | 1 | Y | 1.5 | 15 | 0.35 | 0.5 | 3.3333 | 79 | 948 | 5
2025 | ISSCC | Nandish Mehta; Stephen Tell; Sanquan Song; Sudhir Kudva; Brian Zimmer; Mahmut Sinangil | A 100MHz Self-Calibrating RC Oscillator Capable of Clock-Glitch Detection for Hardware Security in a 3nm FinFET Process | 10.1109/ISSCC49661.2025.10904687 | RC | Relaxation | n.a. | 3 | 0.0023 | 100000000 | 890 | 8.9 | 5200 | -20 | 125 | 35.8621 | 1 |  | 1 | 12 | 0.75 | 0.95 | 0.1221 | 11.54 | 1154 | 3.85
2025 | ESSERC | Karim Mohamed, Nandor G. Toth, Hui Jiang, Çağrı Gürleyük and Kofi A. A. Makinwa | A 16 MHz RC Frequency Reference With ±450 ppm Inaccuracy from -45⁰C to 85⁰C after Accelerated Aging | #N/A | RC | FLL | BJT + 1R | 180 | 0.22 | 16000000 | 157 | 9.8125 | 700 | -45 | 85 | 5.3846 | 2 | Y | 2.5 | 16 | 1.6 | 2 | 0.15 | 21 | 336 | 2 | 850 | 6.5385
Data in red represent state of the art results

## LC
Year | Source | Author | Title | DOI | Type | Arch | Tech [nm] | Area [mm^2] | Freq [Hz] | Power [uW] | Energy [uW/MHz] | Spread [ppm-pp] | Min. [C] | Max. [C] | TC [ppm/C] | # of Trims | Batch Cal. | Trim plot | Samples | Min. [V] | Max. [V] | PSS [%/V] | Period Jitter [ps] | Period jitter [ppm] | ADEV [ppm] | Lifetime spread [ppm-pp] | Lifetime TC [ppm/C]
2007 | JSSC | McCorquodale, Michael S. and O'Day, Justin D. and Pernia, Scott M. and Carichner, Gordon A. and Kubba, Sundus and Brown, Richard B. | A Monolithic and Self-Referenced RF LC Clock Generator Compliant With USB 2.0 | 10.1109/JSSC.2006.883337 | LC | X-coupled | 350 | 0.22 | 12000000 | 31400 | 2616.6667 |  | -10 | 85 | 8.1 | 1 | Y | 1.5 | 3 | 4.5 | 5.5 | 0.0038 | 6.78 | 81.36 |  |  | #N/A
2008 | ISSCC | McCorquodale, Michael S. and Pernia, Scott M. and O'Day, Justin D. and Carichner, Gordy and Marsman, Eric and Nguyen, Nam and Kubba, Sundus and Nguyen, Si and Kuhn, Jon and Brown, Richard B. | A 0.5-to-480MHz Self-Referenced CMOS Clock Generator with 90ppm Total Frequency Error and Spread-Spectrum Capability | 10.1109/ISSCC.2008.4523201 | LC | X-coupled | 250 | 2.25 | 24000000 | 49500 | 2062.5 | 119.7 | 0 | 70 | 1.71 | 1 | Y | 1.5 | 1 | 2.97 | 3.63 | 0.0015 | 6.5 | 156 |  |  | #N/A | PSS w/ LDO.
2008 | TCASI | McCorquodale, Michael S. and Carichner, Gordon A. and O'Day, Justin D. and Pernia, Scott M. and Kubba, Sundus and Marsman, Eric D. and Kuhn, Jonathan J. and Brown, Richard B. | A 25-MHz Self-Referenced Solid-State Frequency Source Suitable for XO-Replacement | 10.1109/TCSI.2009.2016133 | LC | X-coupled | 250 |  | 25000000 | 59400 | 2376 | 250 | -20 | 70 | 2.7778 | 2 | Y | 2.5 | 10 | 2.97 | 3.63 | 0.017 | 2.75 | 68.75 |  |  | #N/A | PSS w/ LDO estimated from plot
2011 | ASSCC | De Smedt, Valentijn and Gielen, Georges and Dehaene, Wim | A 0.6V to 1.6V, 46μW voltage and temperature independent 48 MHz pulsed LC oscillator for RFID tags | 10.1109/ASSCC.2011.6123616 | LC | Oscillator | 130 | 2.625 | 47300000 | 46 | 0.97252 | 12880 | -40 | 100 | 92 | 0 |  | 0 | 12 | 0.6 | 1.6 | 0.0074 | #N/A |  |  |  | #N/A
2011 | IFCS | A. Ahmed, B. Hanafi, S. Hosny, N. Sinoussi, A. Hamed, M. Samir, M. Essam, A. El-Kholy, M. Weheiba, A. Helmy | A highly stable CMOS Self-Compensated Oscillator (SCO) based on an LC tank temperature Null concept | 10.1109/FCS.2011.5977850 | LC | Oscillator | 180 |  | 25000000 | 7100 | 284 | 100 | 0 | 70 | 1.43 | 2 |  | 2 | 20 | 3 | 3.6 | 0.01 | 2 | 50 |  |  | #N/A | PSS estimated from Fig 8 at 20 C. Heater-assisted RT trim.
2012 | IFCS | Sinoussi, N. and Hamed, A. and Essam, M. and El-Kholy, A. and Hassanein, A. and Saeed, M. and Helmy, A. and Ahmed, A. | A single LC tank self-compensated CMOS oscillator with frequency stability of ±100ppm from −40°C to 85°C | 10.1109/FCS.2012.6243676 | LC | Oscillator | 180 |  | 25000000 | 23100 | 924 | 200 | -40 | 85 | 1.6 | 2 |  | 2 | 10 | 3.0 | 3.6 | 0.07 | 2.8 | 70 |  |  | #N/A | PSS estimated from Fig 7 at 20 C. Heater-assisted RT trim.
2013 | JSSC | Ates, Erdogan Ozgur and Ergul, Atilim and Aksin, Devrim Yilmaz | Fully Integrated Frequency Reference With 1.7 ppm Temperature Accuracy Within 0–80°C | 10.1109/JSSC.2013.2280052 | LC | Colpitts | 350 | 5.04 | 52000000 | 14250 | 274.0385 | 1.7 | 0 | 80 | 0.02125 | 16 |  | 16 | 3 |  |  | 0.43 | 3.2 | 166.4 |  |  | #N/A | Power of Osc only!
2018 | TMTT | Philipp Greiner; Jasmin Grosinger; Johannes Schweighofer; Christoph Steffan; Sandra Wilfling; Gerald Holweg | A System-on-Chip Crystal-Less Wireless Sub-GHz Transmitter | 10.1109/TMTT.2017.2748130 | LC | Hybrid | 130 | 0.2 | 100000000 | 14850 | 148.5 | 80 | -20 | 85 | 0.7 | 2 | Y | 2.5 | 28 | 1.8 | 3.6 | 0.0026 | 12 | 1200 |  | 410 | 3.9048 | PSS w/ LDO.
2019 | TMTT | Kisang Jung, Kunhee Cho , Sanghun Lee, and Jusung Kim | A Temperature Compensated RF LC Clock Generator With ±50-ppm Frequency Accuracy From −40 °C to 80 °C | 10.1109/TMTT.2019.2936352 | LC | Oscillator | 180 | 0.66 | 4120000000 | 27000 | 6.5534 | 100 | -40 | 80 | 0.83 | #N/A | #N/A | #N/A | 10 | 1.62 | 1.98 | 0.0055 | 1.32 | 5438.4 |  |  | #N/A | PSS w/ LDO.
2021 | JSSC | Delke, Alexander S. and Annema, Anne-Johan and Alink, Mark S. Oude and Jin, Yanyu and Verlinden, Jos and Nauta, Bram | A Single-Trim Frequency Reference Achieving ±120 ppm Accuracy From −50 °C to 170 °C | 10.1109/JSSC.2021.3090682 | LC | Colpitts | 130 | 0.26 | 1380000000 | 4250 | 3.0797 | 220 | -50 | 170 | 1 | 1 | Y | 1.5 | 48 | 2.5 |  | 0.022 | 0.5 | 690 |  | 420 | 1.9091
2023 | JSSC | Delke, Alexander S. and Hoen, Thomas J. and Annema, Anne-Johan and Jin, Yanyu and Verlinden, Jos and Nauta, Bram | A Single-Trim Frequency Reference System With 0.7 ppm/°C From −63 °C to 165 °C Consuming 210 μW at 70 MHz | 10.1109/JSSC.2023.3261600 | LC | Hybrid | 130 | 0.69 | 70000000 | 210 | 3 | 163.1 | -63 | 170 | 0.7 | 1 | Y | 1.5 | 18 | 3 | 3.6 | 0.0092 | 14.5 | 1015 | 25 | 220 | 0.94421 | PSS w/ LDO.
2023 | TVLSI | Seongun Bae; Minseob Lee; Sang-Min Yoo; Jae-Yoon Sim | A Temperature Compensated Ring Oscillator With LC-Based Period Error Detection | 10.1109/TVLSI.2023.3322709 | LC | Hybrid | 40 | 0.53 | 98000000 | 1400 | 14.2857 |  | -20 | 80 | 7.65 | 2 | Y | 2.5 | 10 | 1 |  |  | 2.44 | 239.12 | 2 |  | #N/A
2025 | ISSCC | Huo, Runtao and Zhang, Tong and Jie, Weihao and Zheng, Yanling and Li, Deyong and Gao, Li and Zhao, Yang and Jiang, Honglan and Li, Yongfu and Mercier, Patrick and Wang, Hui | A 1.8-to-3.0GHz Fully Integrated All-In-One CMOS Frequency Management Module Achieving -47/+42ppm Inaccuracy from -40 to 95°C and -150/+70ppm After Accelerated Aging | 10.1109/ISSCC49661.2025.10904565 | LC | X-coupled | 40 | 0.24 | 1024000000 | 4200 | 4.1016 | 89 | -40 | 95 | 0.66 | 2 | Y | 2.5 | 18 |  |  | 0.3 | 0.82 | 839.68 | 0.07 | 220 | 1.6296
Data in red represent state of the art results

## Other
Year | Source | Author | Title | DOI | Type | Arch | Tech [nm] | Area [mm^2] | Freq [Hz] | Power [uW] | Energy [nW/kHz] | Spread [ppm-pp] | Min. [C] | Max. [C] | TC [ppm/C] | # of Trims | Batch Cal. | Samples | Min. [V] | Max. [V] | PSS [%/V] | Period Jitter [ps] | Period jitter [ppm] | ADEV [ppm] | Lifetime spread [ppm-pp] | Lifetime TC [ppm/C] | Notes
2010 | JSSC | Kashmiri, S. Mahdi and Pertijs, Michiel A. P. and Makinwa, Kofi A. A. | A Thermal-Diffusivity-Based Frequency Reference in Standard CMOS With an Absolute Inaccuracy of ±0.1% From −55 ∘C to 125 ∘C | 10.1109/JSSC.2010.2076343 | TD | FLL | 700 | 6.75 | 1600000 | 7800 | 4875 | 2000 | -55 | 125 | 11.1111 | 1 | Y | 16 | 5 |  |  | 312 | 499.2
2012 | JSSC | Kashmiri, S. Mahdi and Souri, Kamran and Makinwa, Kofi A. A. | A Scaled Thermal-Diffusivity-Based 16 MHz Frequency Reference in 0.16 µm CMOS | 10.1109/JSSC.2012.2191043 | TD | FLL | 160 | 0.5 | 16000000 | 2100 | 131.25 | 2000 | -55 | 125 | 11.1111 | 1 | Y | 24 |  |  |  | 45 | 720
2009 | JSSC | Sebastiano, Fabio and Breems, Lucien J. and Makinwa, Kofi A. A. and Drago, Salvatore and Leenaerts, Domine M. W. and Nauta, Bram | A Low-Voltage Mobility-Based Frequency Reference for Crystal-Less ULP Radios | 10.1109/JSSC.2009.2020247 | Mobility | Relaxation | 65 | 0.107 | 100000 | 41.2 | 412 | 21589.05 | -20 | 85 | 205.61 | 1 |  | 11 | 1.12 | 1.39 | 0.37 | 52000 | 5200 |  |  |  | External reference voltages
2010 | TCASI | Denier, Urs | Analysis and Design of an Ultralow-Power CMOS Relaxation Oscillator | 10.1109/TCSI.2010.2041504 | Mobility | Relaxation | 350 | 0.1 | 3300 | 0.011 | 3.3333 |  | 0 | 70 | 500 | 0 |  | 16 | 1 | 3 | 3.5 | #N/A
2011 | JSSC | Fabio Sebastiano; Lucien J. Breems; Kofi A. A. Makinwa; Salvatore Drago; Domine M. W. Leenaerts; Bram Nauta | A 65-nm CMOS Temperature-Compensated Mobility-Based Frequency Reference for Wireless Sensor Networks | 10.1109/JSSC.2011.2143630 | Mobility | Relaxation | 65 | 0.2 | 150000 | 51 | 340 | 10000 | -55 | 125 | 55.5556 | 2 | Y | 12 |  |  |  | #N/A |  |  |  |  | External reference voltages
[10 empty] | Typical 32kHz Crystal Osc | 0.1 |  |  |  | 0.8
[10 empty] | Typical 24MHz Crystal Osc | 50 |  |  |  | 0.8
[10 empty] | Excellent 24MHz Crystal Osc | 50 |  |  |  | 0.1

## Jitter vs. Power
RC Trend (aJ) = | 300
Jitter (ps) | Power (uW)
100000 | 0.003
0.1 | 3000
LC Trend (aJ) = | 2500
Jitter (ps) | Power (uW)
1000000 | 0.0025
0.1 | 25000

## TC vs. Energy (RC)
Energy | non-FLL | FLL | Trims >= 2
34.4828 | 303.0303 | #N/A | #N/A
1.5 | 416.6667 | #N/A | #N/A
6 | #N/A | 90 | #N/A
8 | #N/A | 57.14 | #N/A
5.6 | 125 | #N/A | #N/A
11.0037 | 86.1 | #N/A | #N/A
3.2143 | #N/A | 23.03 | #N/A
16.6667 | #N/A | 24.24 | #N/A
10 | #N/A | 14 | 14
2.8 | 104.62 | #N/A | #N/A
136.7188 | 16.67 | #N/A | #N/A
0.8125 | #N/A | 67 | #N/A
14.5008 | 120 | #N/A | #N/A
6.4865 | 38.46 | #N/A | #N/A
7.8095 | 205 | #N/A | #N/A
0.78091 | 64.3 | #N/A | #N/A
0.50762 | 134 | #N/A | #N/A
5.7983 | 38.18 | #N/A | #N/A
72.5 | 2.4286 | #N/A | 2.4286
11.2766 | #N/A | 42.42 | #N/A
0.11803 | 327 | #N/A | #N/A
1.4119 | #N/A | 27.4 | #N/A
527.2727 | 45 | #N/A | #N/A
1.5667 | #N/A | 13.8 | 13.8
1.6575 | 99.5 | #N/A | #N/A
14.94 | #N/A | 10.65 | 10.65
210 | 48.4848 | #N/A | #N/A
0.83 | 40000 | #N/A | #N/A
1.3884 | #N/A | 13.2 | 13.2
110.7143 | #N/A | 2.5 | 2.5
5.6463 | 123 | #N/A | #N/A
0.93443 | 153 | #N/A | 153
3.6667 | #N/A | 48.69 | #N/A
4 | #N/A | 100 | #N/A
65.7143 | 4.3 | #N/A | 4.3
0.57554 | #N/A | 48 | 48
1.172 | #N/A | 30.7692 | #N/A
20.9524 | 137 | #N/A | #N/A
0.66667 | 214.2857 | #N/A | 214.2857
9.9 | #N/A | 6.1538 | #N/A
9.9 | #N/A | 3.0769 | 3.0769
13.75 | #N/A | 1.3846 | 1.3846
1.0625 | #N/A | 8.48 | 8.48
5.0714 | #N/A | 2.56 | 2.56
10.9091 | 36 | #N/A | 36
0.19643 | 246 | #N/A | #N/A
1.01 | #N/A | 2.0741 | 2.0741
8.5 | #N/A | 32.9412 | #N/A
1.42 | #N/A | 12.32 | 12.32
4.64 | #N/A | 6.8 | 6.8
1.0857 | 12.5 | #N/A | 12.5
1.4939 | #N/A | 5.8615 | 5.8615
2.7377 | 32.3 | #N/A | #N/A
0.88785 | #N/A | 8 | 8
7.5 | #N/A | 2 | 2
13.3571 | #N/A | 81 | #N/A
0.406 | 14.5455 | #N/A | 14.5455
3.3043 | 12.7 | #N/A | 12.7
4.0938 | #N/A | 10.9091 | 10.9091
0.96842 | 40 | #N/A | #N/A
#N/A | #N/A | 41.7 | #N/A
0.475 | #N/A | 266.6667 | #N/A
8.9 | 35.8621 | #N/A | #N/A
9.8125 | #N/A | 5.3846 | 5.3846